## Consolidated Master List
Original Project # | P/C | Deleted | Reserved by | Comm Code | Class Serv Mat | SizeNPS | LineNo | Insul Thk (in/mm) | Insul Thk (in/mm) | Insul Type & Mat'l | Insul Type & Mat'l | Tracing Design Type | Tracing Design Type | Tracing Design Hold Temp | Tracing Design No of Tracers | Tracing Design No of Tracers | LineFrom | LineTo | P&ID 9731 | P&ID 9727 | P&ID 9506 | P&ID OTHER | SCH / THK(mm) | Fluid Phase | Op Press | Op Temp | Design Press | Design Temp Max | Design Temp Min | Test Press | Test Med | Exp Temp | Upset Press | Upset Temp | MDMT | Corr Allow | NDT X-Ray | Other Insp / Testing NDE Cat | PWHT | Stress Check Req'd | Stress Chk'd | Paint Spec | Int Coat Liner | ABSA REG | OPPSD/ PSV | As Built | Code | Notes | Line Rev | Document Number | Proj Rev | Date | EP | Project | 9731 Rev | 9727 Rev | 9506 Rev
|  | Y |  | PE |  |  | 1 | [40 empty] | DELETED |  | FCP-42-LST-00-010 | 11V | 2009-06-25 | IMV | 0126 | 3 |  | 3
9506 |  |  |  | PE | EA | 6 | 2 | 3 | 1 1/2 | HC | P | ET2 |  | 40 | 2 |  | PRODUCTION WELLHEAD | PE-BA-8-0003 | 016-1 022-1 016-2 |  | X-3201 X-3203 |  | 160 |  | 1679 | 197 | 9500 | 360 |  | 17064 | WATER |  | 9500 | 360 |  | 1.6 | 100% |  |  | --- | [7 empty] | TRACE O/S ONLY |  | FCP-42-LST-00-010 | 11V | 2009-06-25 | IMV | 0126 | 7 |  | 3
9506 |  | Y |  | PE |  |  | 3 | [40 empty] | DELETED |  | FCP-42-LST-00-010 | 11V | 2009-06-25 | IMV | 0126 | 7
9506 |  |  |  | PE | BA | 8 | 4 | 1 1/2 |  | H |  | GT |  | 40 | 2 |  | PE-BA-8-2506 | BW-BBA-4-3101 | 079-01 025-1 |  | X-3203 X-3204 |  | 40 |  | 1107 | 147 | 2500 | 240 |  | 3890 7750 | WATER | 240 |  |  |  | 1.6 | 10% |  |  | YES | [7 empty] | Line modified from Proj. 3047 list (Bar Engg.) E.V. Dec 29/04 | 11V | FCP-42-LST-00-010 | 11V | 2009-06-25 | IMV | 0126 | 6
9506 |  |  |  | PE | BA | 6 | 5 | 1 |  | H |  | GT |  | 40 | 2 |  | E-206 | PE-AA-6-0007 | 025-1 |  | X-3204 |  | 40 |  | 932 | 138 | 2500 | 240 |  | 3890 | WATER | 240 | 2500 | 240 |  | 1.6 | 10% |  |  | YES | [8 empty] | 11V | FCP-42-LST-00-010 | 11V | 2009-06-25 | IMV | 0126 | 6
9727 |  |  |  | PE | BA | 6 | 6 | 1 |  | H |  | GT |  | 40 | 2 |  | PE-BA-8-0004 | PE-BA-6-0005 | 025-1 |  | X-3204 |  | 40 |  | 1107 | 147 | 2500 | 240 |  | 3890 | WATER | 240 | 2500 | 240 |  | 1.6 | 10% |  |  | YES | [8 empty] | 11V | FCP-42-LST-00-010 | 11V | 2009-06-25 | IMV | 0126 | 6
9727 |  |  |  | CH |  | ½ | 7 | [9 empty] | P-101B | TP-V01-346 | 057-03 | [29 empty] | 11V | FCP-42-LST-00-010 | 11V | 2009-06-25 | IMV | 0126
9727 |  |  |  | PE | AA | 6 | 7 | 1 |  | H |  | GT |  | 40 | 2 |  | PE-BA-6-0005 | V-201 | 025-1 027-1 |  | X-3204 X-3205 |  | 40 |  | 932 | 138 | 1375 | 200 |  | 2065 | WATER | 200 | 1375 | 200 |  | 1.6 | 10% |  |  | --- | [8 empty] | 11V | FCP-42-LST-00-010 | 11V | 2009-06-25 | IMV | 0126 | 6
9727 |  |  |  | PE | EA | 4, 6 | 8 | 3 | 1 1/2 | HC | P | ET2 |  | 40 | 2 |  | INJ. WELLHEAD | PE-BA-6-0009 | 020-1 021-1 |  | X-3201A X-3202 |  | 160 |  | 800 | 173 | 9500 | 360 |  | 17064 | WATER |  | 9500 | 360 |  | 1.6 | 100% |  |  | --- | [7 empty] | TRACE O/S ONLY |  | FCP-42-LST-00-010 | 11V | 2009-06-25 | IMV | 0126 | 7 |  | 3
9727 |  |  |  | PE | AA | 4 | 9 | 1 |  | H |  | GT |  | 40 | 1 |  | PE-BA-6-0005 | V-203 TREATER BUILDING SO-AA-3-0434-1P |  |  |  | 025-1 105-1 106-1 | 40 |  | 932 | 100 | 1375 | 130 |  | 2065 | WATER |  |  |  |  | 1.6 | 10% |  |  | YES | [7 empty] | Line modified under WO 126366 by Kevin D. refer to Jan 17/05 email. | 11V | FCP-42-LST-00-010 | 11V | 2009-06-25 | IMV | 0126 | BAR2228 |  | 3
9731 |  |  |  | PE | AA | 4 | 10 | 1 |  | H |  | GT |  | 40 | 1 |  | SO-AA-4-0402 | PE-AA-4-0009 |  |  |  | 025-01 028-01 | 40 |  | 892 | 56 | 1375 | 130 |  | 20653 | WATER | [5 empty] | 10% |  |  | YES | [8 empty] | 11V | FCP-42-LST-00-010 | 11V | 2009-06-25 | IMV | 0126 | BAR2228
9731 |  |  |  | PE |  |  | 11 | [42 empty] | FCP-42-LST-00-010 | 11V | 2009-06-25 | IMV | 0126
9731 |  |  |  | PE |  |  | 12 | [42 empty] | FCP-42-LST-00-010 | 11V | 2009-06-25 | IMV | 0126
9731 |  |  |  | PE |  |  | 13 | [42 empty] | FCP-42-LST-00-010 | 11V | 2009-06-25 | IMV | 0126
9731 |  |  |  | PE |  |  | 14 | [42 empty] | FCP-42-LST-00-010 | 11V | 2009-06-25 | IMV | 0126
9731 |  |  |  | PE |  |  | 15 | [42 empty] | FCP-42-LST-00-010 | 11V | 2009-06-25 | IMV | 0126
9731 |  |  |  | PE |  |  | 16 | [42 empty] | FCP-42-LST-00-010 | 11V | 2009-06-25 | IMV | 0126
9731 |  |  |  | PE |  |  | 17 | [42 empty] | FCP-42-LST-00-010 | 11V | 2009-06-25 | IMV | 0126
MOC 2006-069 |  |  |  | PE |  |  | 18 | [42 empty] | FCP-42-LST-00-010 | 11V | 2009-06-25 | IMV | 0126
MOC 2006-069 |  |  |  | PE |  |  | 19 | [42 empty] | FCP-42-LST-00-010 | 11V | 2009-06-25 | IMV | 0126
9731 |  |  |  | DE | AA | 1 | 101 | [9 empty] | T-503 | PK-507 |  |  |  |  | 80 |  | ATM | AMB | 100 |  |  | Service | Diesel | [16 empty] | Pilot Plant Emergency Generator. MOC 494 - Varsol and Methanol Tanks to Code. Refer to email March 21/05 (J. Yoganiski) | 10 | FCP-42-LST-00-010 | 11V | 2009-06-25 | IMV | 0126
9506 |  |  |  | PG | AS | 4 | 101 | 1 | 1 | H | P | GT |  | 40 | 1 |  | V-201 | PG-AA-4-0113 | 027-1 044-1 |  | X-3107 X-3109 |  | 40 |  | 320 | 129 | 1375 | 200 |  | 2065 | WATER | 200 | 1375 | 200 |  | 3.2 | 100% |  |  | YES | [7 empty] | TRACE O/S ONLY | 11V | FCP-42-LST-00-010 | 11V | 2009-06-25 | IMV | 0126 | 6
9506 |  |  |  | DE | AA | 1/2 | 102 | [9 empty] | PK-507 | T-503 |  |  |  |  | 80 |  | ATM | AMB | 100 |  |  | Service | Diesel | [16 empty] | Pilot Plant Emergency Generator. MOC 494 - Varsol and Methanol Tanks to Code. Refer to email March 21/05 (J. Yoganiski) | 10 | FCP-42-LST-00-010 | 11V | 2009-06-25 | IMV | 0126
9506 |  |  |  | PG | AA | 6 | 102 | [9 empty] | E-202 | BLIND | 044-01 044-02 |  |  |  | 40 |  | 310 | 50 | 1375 | 200 |  | 1375 | WATER | [16 empty] | Moved from FC spec line list, (DM, May, 24/11) | 0Z
9506 |  |  |  | PG | AA | 6 | 102 |  | 1 |  | P | [5 empty] | E-202 | V-202 | 044-1 044-2 |  | X-3404 |  | 40 |  | 310 | 50 | 1375 | 200 |  | 2065 | WATER | 200 | 1375 | 200 |  | 1.6 | 10% |  |  | YES | [8 empty] | 11V | FCP-42-LST-00-010 | 11V | 2009-06-25 | IMV | 0126 | 6
9506 |  |  |  | PG | AS | 4 | 103 | 1 |  | H |  | GT2 |  | 40 | 2 |  | V-202 | V-403 | 044-2 045-1 |  | X-3404 X-3405 |  | 40 |  | 310 | 50 | 1375 | 200 |  | 2065 | WATER | 200 | 1375 | 200 |  | 3.2 | 100% |  |  | YES | [8 empty] | 11V | FCP-42-LST-00-010 | 11V | 2009-06-25 | IMV | 0126 | 6
9506 |  |  |  | PG | AA | 4 | 104 | [9 empty] | BLIND | VT-AA-4-1411 | 044-02 |  |  |  | 40 |  | 310 | 50 | 1375 | 200 |  | 1375 | WATER | [16 empty] | Moved from FC spec line list, (DM, May, 24/11) | 0Z
9506 |  |  |  | PG | AA | 4 | 104 | 1 |  | H |  | GT2 |  | 40 | 2 |  | PG-AS-4-0103 | VT-AA-4-1411 | 044-2 |  | X-3404 |  | 40 |  | 310 | 50 | 1375 | 200 |  | 2065 | WATER | 200 | 1375 | 200 |  | 1.6 | 10% | [11 empty] | 11V | FCP-42-LST-00-010 | 11V | 2009-06-25 | IMV | 0126 | 6 |  | 2
9506 |  |  |  | PG | AA | 3 | 105 | [9 empty] | PG-AA-4-0104 | FG-AA-3-1104 | 044-2 042-1 |  |  |  | 40 |  | 310 | 50 | 1375 | 200 |  | 2065 | WATER |  | 1375 | 200 |  |  | 10% | [10 empty] | TIE-IN PROD. GAS FROM V-202 TO PK-401 | 11V | FCP-42-LST-00-010 | 11V | 2009-06-25 | IMV | 0126 | BAR2248
9506 |  |  |  | PG | AA | 2 | 106 | 1 | 1 | H | P | GT |  | 40 | 1 |  | V-203 | PG-AA-6-0110 |  |  |  | 105-01 044-01 | 40 |  | 390 | 135 | 1375 | 135 |  | 2065 | WATER | 200 |  |  |  |  | 10% |  |  | YES |  | 200C | [5 empty] | TRACE O/S ONLY | 11V | FCP-42-LST-00-010 | 11V | 2009-06-25 | IMV | 0126 | BAR2228
9506 |  |  |  | PG | BA | 4 | 107 | 11/2 | 1 1/2 | HC | PC | GT |  | 40 | 1 |  | FG-CS-6-2514 | PE-BA-8-2506 |  |  |  | 079-01 086-01 | 40 |  |  |  | 2500 | 240 |  | 3900 | WATER | [5 empty] | 10% |  |  | YES | [7 empty] | INSULATE & TRACE OUTSIDE ONLY: PERS.PROTECTION BELOW 8'-0" ABANDONED | 11V | FCP-42-LST-00-010 | 11V | 2009-06-25 | IMV | 0126 | BAR2312
9506 |  |  |  | PG | BA | 4 | 108 | 1 1/2 |  | HC |  | GT |  | 40 | 1 |  | PE-BA-8-0004 | PG-AA-4-0109 |  |  |  |  | 40 |  |  |  | 2500 | 240 |  | 7750 | WATER | [5 empty] | 10% |  |  | YES | [7 empty] | TRACE OUTSIDE ONLY. Modifications made from Proj. 3047 list (Bar Engg.) E.V. Dec 29/04 | 10 | FCP-42-LST-00-010 | 11V | 2009-06-25 | IMV | 0126 | BAR2312
9506 |  |  |  | PG | AA | 4 | 109 | [9 empty] | PG-BA-4-0108 | PG-AA-4-0113 |  |  |  |  | 40 |  |  |  | 1375 | 200 |  | 2065 | WATER | [5 empty] | 10% |  |  | YES | [8 empty] | 11V | FCP-42-LST-00-010 | 11V | 2009-06-25 | IMV | 0126 | BAR2312
9506 |  |  |  | PG | AA | 8 | 110 | 11/2 |  | H |  | GT |  | 40 | 2 |  | V-200 INLET SEPARATOR | E-202C PROD GAS COOLER | 089-1 044-1 |  |  |  | 40 |  | 390 | 147 | 1375 | 200 |  | 2065 | WATER | 200 | 1375 | 200 |  | 1.6 | 10% |  |  | YES |  | 200C | [5 empty] | DO NOT POCKET | 11V | FCP-42-LST-00-010 | 11V | 2009-06-25 | IMV | 0126 | 7
9506 |  |  |  | PG | AA | 4 | 111 | 1 | 1 | H | P | GT |  | 40 | 1 |  | PG-AA-8-0113 | PG-AA-4-0102 | 044-1 |  |  |  | 40 |  | 383 | 147 | 1375 | 200 |  | 2065 | WATER | 200 | 1375 | 200 |  | 1.6 | 10% |  |  | YES |  | 200C | [5 empty] | TRACE O/S ONLY DO NOT POCKET | 11V | FCP-42-LST-00-010 | 11V | 2009-06-25 | IMV | 0126 | 7
9731 |  |  |  | PG | AA | 6 | 112 | 1 | 1 | H | P | GT |  | 40 | 2 |  | E-202 C | PG-AA-6-0102 | 044-1 |  |  |  | 40 |  | 310 | 50 | 1375 | 200 |  | 2065 | WATER | 200 | 1375 | 200 |  | 1.6 | 10% |  |  | YES |  | 200B | [5 empty] | TRACE 0/S ONLY | 11V | FCP-42-LST-00-010 | 11V | 2009-06-25 | IMV | 0126 | 7
9731 |  |  |  | PG | AA | 4 | 113 | 1 |  | H |  | GT |  | 40 | 1 |  | PG-AS-4-0101 | E-202 | 044-1 |  |  |  | 40 |  | 390 | 147 | 1375 | 200 |  | 2065 | WATER | 200 | 1375 | 200 |  | 1.6 | 10% |  |  | YES |  | 200C | [5 empty] | TRACE 0/S ONLY DO NOT POCKET | 11V | FCP-42-LST-00-010 | 11V | 2009-06-25 | IMV | 0126 | 7
9731 |  |  |  | PG | AA | 4 | 114 | 1 |  | H | P | GT |  | 40 | 1 |  | PG-AA-4-0110 | PG-AA-4-0113 | 044-1 |  |  |  | 40 |  | 320 | 147 | 1375 | 200 |  | 2065 | WATER | 200 | 1375 | 200 |  | 1.6 | 10% |  |  | YES |  | 200C | [5 empty] | TRACE O/S ONLY | 11V | FCP-42-LST-00-010 | 11V | 2009-06-25 | IMV | 0126 | 7
9506 MOC 398 |  |  |  | PG |  |  | 115 | [42 empty] | FCP-42-LST-00-010 | 11V | 2009-06-25 | IMV | 0126
9506 MOC 398 |  |  |  | PG |  |  | 116 | [42 empty] | FCP-42-LST-00-010 | 11V | 2009-06-25 | IMV | 0126
9506 MOC 398 |  |  |  | PG |  |  | 117 | [42 empty] | FCP-42-LST-00-010 | 11V | 2009-06-25 | IMV | 0126
9506 |  |  |  | PW | AA | 3 | 201 | 1 | 1 | H | P | GT |  | 10 | 1 |  | V-201 | E-301 | 027-1 034-2 |  | X-3107 X-3109 |  | 40 |  | 902 | 135 | 1375 | 200 |  | 2065 | WATER | 200 | 1375 | 200 |  | 1.6 | 10% |  |  | YES | [7 empty] | TRACE O/S ONLY | 11V | FCP-42-LST-00-010 | 11V | 2009-06-25 | IMV | 0126 | 6 |  | 3
9506 |  |  |  | PW | AA | 3, 2 | 202 | 1 |  | H |  | GT |  | 10 | 1 |  | E-301 | PW-AA-4-2545 | 034-2 |  | X-3301 |  | 40 |  | 700 | 90 | 1375 | 130 |  | 2065 | WATER |  |  |  |  | 1.6 | 10% |  |  | --- | [8 empty] | 11V | FCP-42-LST-00-010 | 11V | 2009-06-25 | IMV | 0126 | BAR2228 |  | 2
9506 |  |  |  | PW | AY | 3 | 203 | 1 |  | H |  | GT1 |  | 10 | 1 |  | BLIND END | BLIND END | 034-1 035-1 |  | X-3301 X-3302 |  | 2.16 |  | 700 | 90 | 1375 | 100 |  | 2065 | WATER |  | 1375 | 100 | [15 empty] | FCP-42-LST-00-010 | 11V | 2009-06-25 | IMV | 0126 | 7
9506 |  |  |  | PW | AA | 2 | 204 | 1 | 1 | H | P | GT |  | 10 | 1 |  | TREATER V-203 | HEAT EXCHANGER E-301 |  |  |  | 034-02 105-01 | 40 |  | 621 | 110 | 1375 | 130 |  | 2065 | WATER | [5 empty] | 10% |  |  | YES | [8 empty] | 11V | FCP-42-LST-00-010 | 11V | 2009-06-25 | IMV | 0126 | BAR2228
9506 |  | Y |  | PW |  |  | 205 | [40 empty] | DELETED |  | FCP-42-LST-00-010 | 11V | 2009-06-25 | IMV | 0126 | 7 |  | 2
9506 |  |  |  | PW | AA | 4 | 206 | 1 |  | H |  | GT |  | 10 | 1 |  | PW-AA-4-2545 | PW-AA-4-0207 | 035-1 |  | X-3302 |  | 40 |  | 60 | 90 | 1375 | 100 |  | 2065 | WATER |  | 1375 | 100 |  | 1.6 | 10% |  |  | --- | [9 empty] | FCP-42-LST-00-010 | 11V | 2009-06-25 | IMV | 0126 | 7
9506 |  |  |  | PW | AA | 6, 10 | 207 | 1-1/2 | 1-1/2 | H | P | GT |  | 10 | 1 & 2 & 3 |  | T-301 | PW-AA-6-0211 | 035-1 037-1 |  | X-3302 X-3303 |  | 40 |  | 60 | 90 | 1375 | 100 |  | 2065 | WATER |  | 1375 | 100 |  | 1.6 | 10% |  |  | --- | [7 empty] | TRACE O/S ONLY |  | FCP-42-LST-00-010 | 11V | 2009-06-25 | IMV | 0126 | 7 |  | 2
9506 |  | Y |  | PW |  |  | 208 | [40 empty] | DELTED |  | FCP-42-LST-00-010 | 11V | 2009-06-25 | IMV | 0126 | 7
9506 |  |  |  | PW | AA | 6 | 209 | 1 & 1-1/2 |  | H |  | GT |  | 10 | 2 & 3 |  | PW-AA-10-0207 | T-302 | 035-1 035-2 |  | X-3302 |  | 40 |  | 60 | 90 | 1375 | 100 |  | 2065 | WATER |  | 1375 | 100 |  | 1.6 | 10% |  |  | YES | [9 empty] | FCP-42-LST-00-010 | 11V | 2009-06-25 | IMV | 0126 | 7
9506 |  |  |  | PW | AA | 6, 10 | 210 | 1 & 1-1/2 | 1 & 1-1/2 | H | P | GT |  | 10 | 2, 3 |  | T-302 | PW-AA-6-0211 | 035-2 037-1 |  | X-3302 X-3303 |  | 40 |  | 60 | 90 | 1375 | 100 |  | 2065 | WATER |  |  |  |  | 1.6 | 10% |  |  | YES | [7 empty] | TRACE O/S ONLY |  | FCP-42-LST-00-010 | 11V | 2009-06-25 | IMV | 0126 | 6 |  | 2
9506 |  |  |  | PW | AA | 6 | 211 | 1 |  | P | [6 empty] | PW-AA-6-0210 | P-301 | 037-1 |  | X-3303 |  | 40 |  | 60 | 90 | 1375 | 100 |  | 2065 | WATER |  |  |  |  | 1.6 | 10% |  |  | YES | [9 empty] | FCP-42-LST-00-010 | 11V | 2009-06-25 | IMV | 0126 | 6
9727 |  |  |  | PW | AA | 4,3 | 212 | 1 |  | P | [6 empty] | P-301 | F-301 A | 037-1 |  |  |  | 40 |  |  |  | 1585 | 149 |  | 2950 | WATER | [5 empty] | 10% | [12 empty] | FCP-42-LST-00-010 | 11V | 2009-06-25 | IMV | 0126
9727 |  | Y |  | PW |  |  | 213 | [40 empty] | DELETED |  | FCP-42-LST-00-010 | 11V | 2009-06-25 | IMV | 0126 | 5
9727 |  |  |  | PW | AA | 4 | 214 | 1 | 1 | P | H |  | GT1 | 10 | 1 |  | PW-AA-4-0212 | PW-AA-4-0232 | 037-1 031-1 |  | X-3303 X-3209 |  | 40 |  | 1000 | 90 | 1375 | 100 |  | 2065 | WATER |  | 1375 | 100 |  | 1.6 |  |  |  | YES | [7 empty] | TRACE O/S ONLY |  | FCP-42-LST-00-010 | 11V | 2009-06-25 | IMV | 0126 | 7
9727 |  |  |  | PW | AA | 3 | 215 | 1 | 1 | P | H |  | GT | 10 | 1 |  | PW-AA-4-0212 | PW-AA-4-0206 | 037-1 035-1 |  | X-3303 X-3302 |  | 40 |  | 475 | 90 | 1375 | 100 |  | 2065 | WATER |  | 1375 | 100 |  | 1.6 | 10% |  |  | YES | [7 empty] | TRACE O/S ONLY |  | FCP-42-LST-00-010 | 11V | 2009-06-25 | IMV | 0126 | 7 |  | 2
9727 |  |  |  | PW | EA | 3 | 216 | 1 | 1 | P | H |  | GT | 10 |  | 1 | P-302 | PW-CA-6-2560 | 038-1 038-04 |  | X-3304 |  | 160 |  | 9000 5500 | 90 | 13790 | 100 |  | 20685 24806 | WATER |  | 7800 |  |  | 1.6 | 100% |  |  | --- | [7 empty] | TRACE O/S ONLY. Changes made Bar Project #3047. E.V. Dec 29/04 | 11V | FCP-42-LST-00-010 | 11V | 2009-06-25 | IMV | 0126 | 6 |  | 3
9731 |  |  |  | PW | AA | 3 | 217 | 1 | 1 | P | H |  | GT | 10 |  | 1 | KV-360 PW-EA-3-0216 | PW-AA-3-0215 | 038-1 037-1 |  | X-3304 X-3303 |  | 40 |  | 1120 | 90 | 1375 | 100 |  | 2065 | WATER |  |  |  |  | 1.6 | 10% |  |  | YES | [7 empty] | TRACE O/S ONLY |  | FCP-42-LST-00-010 | 11V | 2009-06-25 | IMV | 0126 | 6 |  | 2
9731 |  |  |  | PW | AA | 3 | 218 | 1 | 1 | P | H |  | GT | 10 |  | 1 | PSV-338 PW-EA-3-0216 | PW-AA-3-0215 | 037-1 038-1 |  | X-3303 X-3304 |  | 40 |  | 1120 | 90 | 1375 | 100 |  | 2065 | WATER |  |  |  |  | 1.6 | 10% |  |  | YES | [7 empty] | TRACE O/S ONLY |  | FCP-42-LST-00-010 | 11V | 2009-06-25 | IMV | 0126 | 6 |  | 2
9731 |  |  |  | PW | EA | 3 | 219 | 1 | 1 | H | P | GT |  | 10 | 1 |  | PW-CA-3-2574 | PW-EA-3-0220 | 022-1 113-1 |  | X-3203 |  | 160 |  | 5500 | 90 | 9000 | 100 |  | 15340 | WATER |  | 7800 |  |  | 1.6 | 100% |  |  | --- | [7 empty] | TRACE O/S ONLY. Changes made Bar Project #3047. E.V. Dec 29/04 | 10 | FCP-42-LST-00-010 | 11V | 2009-06-25 | IMV | 0126 | 3 |  | 3
9731 |  |  |  | PW | EA | 3 | 220 |  | 1 |  | P | [5 empty] | PW-EA-3-0219 | PW-DA-3-0243 | 022-1 |  | X-3201 X-3203 |  | 160 |  | 9000 | 90 | 13790 | 100 |  | 20685 | WATER |  |  |  |  | 1.6 | 100% |  |  | --- | [9 empty] | FCP-42-LST-00-010 | 11V | 2009-06-25 | IMV | 0126 | 6 | 3 | 3
9731 |  |  |  | PW | EA | 3 | 221 | 1 |  | P | [6 empty] | PW-EA-3-0220 | PW-EA-3-0220 (BY-PASS) | 022-1 |  | X-3203 |  | 160 |  | 9000 | 90 | 13790 | 100 |  | 20685 | WATER |  | 13790 | 100 |  | 1.6 | 100% |  |  | --- | [9 empty] | FCP-42-LST-00-010 | 11V | 2009-06-25 | IMV | 0126 | 7 |  | 3
9731 |  |  |  | PW | EA | 2 | 222 | 1 | 1 | H | P | ET |  | 10 | 1 |  | PW-EA-3-0221 | FG-EA-2-1107 | 022-1 |  | X-3203 |  | 160 |  | 9000 | 90 | 13790 | 100 |  | 20685 | WATER |  | 13790 | 100 |  | 1.6 | 100% |  |  | --- | [7 empty] | TRACE O/S ONLY |  | FCP-42-LST-00-010 | 11V | 2009-06-25 | IMV | 0126 | 7 |  | 3
9731 |  |  |  | PW | AA | 4 | 223 | 1 |  | H |  | GT |  | 10 | 1 |  | RS-AA-4-0333 | V-201 DESAND HEADER | 025-1 027-1 |  | X-3204 X-3205 |  | 40 |  | 1000 | 90 | 1375 | 100 |  | 2065 | WATER |  | 1375 | 100 |  | 1.6 | 10% |  |  | --- | [8 empty] | 11V | FCP-42-LST-00-010 | 11V | 2009-06-25 | IMV | 0126 | 6
9731 |  |  |  | PW | AA | 3 | 224 | 1 |  | H |  | GT |  | 10 | 1 |  | V-201 DESAND HEADER | T-201 | 027-1 028-1 |  | X-3205 X-3206 |  | 40 |  | 902 | 135 | 1375 | 200 |  | 2065 | WATER |  | 1375 | 200 |  | 1.6 | 10% |  |  | --- | [8 empty] | 11V | FCP-42-LST-00-010 | 11V | 2009-06-25 | IMV | 0126 | 6
9731 |  |  |  | PW | AA | 1 1/2, 2 | 225 | 1 |  | H |  | GT |  | 10 | 1 |  | V-202 | VT-AA-8-1436 | 044-2 046-1 |  | X-3404 X-3407 |  | 80/40 |  | 310 | 50 | 1375 | 200 |  | 2065 | WATER |  | 1375 | 200 |  | 1.6 | 10% |  |  | YES | [7 empty] | INSULATE & TRACE O/S ONLY | 11V | FCP-42-LST-00-010 | 11V | 2009-06-25 | IMV | 0126 | 6
9731 |  |  |  | PW | AA | 2 | 226 | [9 empty] | V-403 | PW-AA-2-0225 | 044-2 045-1 |  | X-3404 X-3405 |  | 40 |  | 310 | 25 | 1375 | 200 |  | 2065 | WATER |  | 450 | 60 |  | 1.6 | 10% |  |  | --- | [8 empty] | 11V | FCP-42-LST-00-010 | 11V | 2009-06-25 | IMV | 0126 | 6
9731 |  |  |  | PW | AA | 3/4 | 227 | 1 |  | P | [6 empty] | PW-AA-3-0201 | SAMPLE HEADER | 027-1 028-1 |  | X-3205 |  | 80 |  | 902 | 135 | 1375 | 200 |  | 2065 | WATER |  |  |  |  | 1.6 | 10% |  |  | --- | [8 empty] | 11V | FCP-42-LST-00-010 | 11V | 2009-06-25 | IMV | 0126 | 6
9731 |  |  |  | PW | AA | 3 | 228 | 1 |  | H |  | GT |  | 10 | 1 |  | V-405 | P-405B | 046-1 |  | X-3407 |  | 40 |  | 5 | 20 | 350 | 150 |  | 525 | WATER |  |  |  |  | 1.6 | 10% |  |  | YES | [8 empty] | 11V | FCP-42-LST-00-010 | 11V | 2009-06-25 | IMV | 0126 | 6
9731 |  |  |  | PW | AA | 3 | 229 | 1 |  | H |  | GT |  | 10 | 1 |  | PW-AA-3-0228 | P-405A | 046-1 |  | X-3407 |  | 40 |  | 5 | 20 | 350 | 150 |  | 525 | WATER |  |  |  |  | 1.6 | 10% |  |  | YES | [8 empty] | 11V | FCP-42-LST-00-010 | 11V | 2009-06-25 | IMV | 0126 | 6
9731 |  |  |  | PW | AA | 2 | 230 | 1 |  | H |  | GT |  | 10 | 1 |  | P-405A | RS-AA-3-0301 | 046-1 029-1 |  | X-3407 X-3207 |  | 40 |  | 90 | 20 | 1375 | 200 |  | 2065 | WATER |  |  |  |  | 1.6 | 10% |  |  | YES | [8 empty] | 11V | FCP-42-LST-00-010 | 11V | 2009-06-25 | IMV | 0126 | 6
9731 |  |  |  | PW | AA | 2 | 231 | 1 |  | H |  | GT |  | 10 | 1 |  | P-405B | RS-AA-3-0301 | 046-1 029-1 |  | X-3407 X-3207 |  | 40 |  | 90 | 20 | 1375 | 200 |  | 2065 | WATER |  |  |  |  | 1.6 | 10% |  |  | YES | [8 empty] | 11V | FCP-42-LST-00-010 | 11V | 2009-06-25 | IMV | 0126 | 6
9731 |  |  |  | PW | AA | 4 | 232 | 1 |  | H |  | GT |  | 10 | 1 |  | PW-AY-4-0214 | RS-AA-4-0333 | 031-1 |  | X-3209 |  | 40 |  | 1000 | 90 | 1375 | 100 |  | 2065 | WATER |  |  |  |  | 1.6 | 10% |  |  | --- | [9 empty] | FCP-42-LST-00-010 | 11V | 2009-06-25 | IMV | 0126 | 6
9731 |  |  |  | PW | AA | 3 | 233 | 1 |  | H |  | GT |  | 10 | 1 |  | T-301 | TRUCK OUT AREA SP-43 | 035-1 |  | X-3302 |  | 40 |  | 60 | 90 | 1375 | 100 |  | 2065 | WATER |  |  |  |  | 1.6 | 10% |  |  | --- | [9 empty] | FCP-42-LST-00-010 | 11V | 2009-06-25 | IMV | 0126 | 6
9731 |  |  |  | PW | AA | 3 | 234 | 1 |  | H |  | GT |  | 10 | 1 |  | T-302 | TRUCK OUT AREA SP-43 | 035-2 |  | X-3302 |  | 40 |  | 60 | 90 | 1375 | 100 |  | 2065 | WATER |  |  |  |  | 1.6 | 10% |  |  | --- | [9 empty] | FCP-42-LST-00-010 | 11V | 2009-06-25 | IMV | 0126 | 6
9731 |  |  |  | PW | AA | 3 | 235 | 1 |  | H |  | GT |  | 10 | 1 |  | V-405 | BRIDLE | 046-1 |  | X-3407 |  | 40 |  | 5 | 20 | 350 | 150 |  | 525 | WATER |  |  |  |  | 1.6 | 10% |  |  | --- | [8 empty] | 11V | FCP-42-LST-00-010 | 11V | 2009-06-25 | IMV | 0126 | 3
9731 |  |  |  | PW | AA | 4 | 236 | [9 empty] | PW-AA-4-2561 | PW-AA-4-3006 | 037-01 |  |  |  | 40 |  | 475 | 90 | 1500 | 100 |  | 3102 | [5 empty] | 1.6 | 10% | [8 empty] | As-Built: In Service |  | AS BUILT JAN. 18/08 MDMT = -29 °C | ASBUILT | MOC-2007-034 | 0 | 2008-01-18 | BFL
9731 |  |  |  | PW | AA | 4 | 237 | 1 |  | P | [6 empty] | F-301A | F-301B | 037-1 |  | X-3303 |  | 40 |  | 425 | 90 | 1375 | 100 |  | 2065 | WATER |  | 1375 | 100 |  | 1.6 | 10% |  |  | --- | [9 empty] | FCP-42-LST-00-010 | 11V | 2009-06-25 | IMV | 0126 | 7
9731 |  |  |  | PW | AA | 4 | 238 | 1 |  | P | [6 empty] | PW-AA-4-0212 | P-302 |  |  |  |  | 40 |  |  |  | 1585 | 149 |  | 2950 | WATER | [5 empty] | 10% |  |  | --- | [7 empty] | RE-HYDRO TEST |  | FCP-42-LST-00-010 | 11V | 2009-06-25 | IMV | 0126
9731 |  |  |  | PW | AA | 3 | 239 | 1 |  | H |  | GT |  | 10 | 1 |  | PW-AA-3-2544 | E-302A | 34-1 |  |  |  | 40 |  | 902 | 135 | 1375 | 200 |  | 2065 | WATER |  |  |  |  | 1.6 | 10% |  |  | YES |  | 200C | [6 empty] | 11V | FCP-42-LST-00-010 | 11V | 2009-06-25 | IMV | 0126 | 6
9731 |  |  |  | PW | AA | 6 | 240 | 1 |  | H |  | GT |  | 10 | 2 |  | PW-AA-6-0209 | T-302 | 035-2 |  | X-3302 |  | 40 |  | 60 | 90 | 1375 | 100 |  | 2065 | WATER |  |  |  |  | 1.6 | 10% |  |  | YES | [9 empty] | FCP-42-LST-00-010 | 11V | 2009-06-25 | IMV | 0126 | 6
9731 |  |  |  | PW | EA | 3 | 241 | 1 |  | H | [6 empty] | PW-EA-3-216 | PRODUCED WATER DISPOSAL WELL 2/5-22 | 038-1 |  | X-3304 |  | 160 |  | 9000 | 90 | 13790 | 100 |  | 20695 | WATER |  | 13790 | 100 |  | 1.6 | 100% |  |  | --- | [8 empty] | 11V | FCP-42-LST-00-010 | 11V | 2009-06-25 | IMV | 0126 | 8 |  | 3
9731 |  |  |  | PW | AA | 1 | 242 | 1 |  | P | [6 empty] | P-303 | PW-AY-4-0215 | 037-1 |  | X-3303 |  | 80 |  | 250 | 90 | 1375 | 100 |  | 2065 | WATER |  | 1375 | 100 |  | 1.6 | 10% |  |  | YES | [9 empty] | FCP-42-LST-00-010 | 11V | 2009-06-25 | IMV | 0126 | 7 |  | 3
|  |  |  | PW | DA | 3 | 243 | 1 |  | H |  | ET |  | 10 | 1 |  | PW-EA-3-0220 | PRODUCTION WELL #1 | 016-1 022-1 |  | X-3203 |  | 160 |  | 9000 | 90 | 13790 | 100 |  | 20700 | WATER | 100 | 13790 | 100 |  | 1.6 | 10% | [12 empty] | FCP-42-LST-00-010 | 11V | 2009-06-25 | IMV | 0126 | 6
|  |  |  | PW | AA | 3 | 244 | 1 |  | H |  |  |  |  | 1 |  | INLET SEPARATOR V-200 | PW-AA-4-2545 |  |  |  |  | 40 |  | 700 | 90 | 1375 | 200 |  | 2065 | WATER | 200 |  |  |  |  | 10% | [10 empty] | INSTALLED BY AEC |  | FCP-42-LST-00-010 | 11V | 2009-06-25 | IMV | 0126
|  |  |  | PW | AA | 2 | 245 | 1 |  | H |  | GT |  |  | 1 |  | PW-AA-2-2501 | TP-V01-157 | 037-1 |  |  |  | 40 |  |  |  | 1585 | 149 |  | 2950 | WATER | [5 empty] | 10% | [10 empty] | REPLACES PW-AA-4-0237 INSULATE O/S ONLY | 11V | FCP-42-LST-00-010 | 11V | 2009-06-25 | IMV | 0126
|  |  |  | PW | AA | 2 | 246 | 1 |  | P | [6 empty] | F-301B | PW-AA-2-0245 |  |  |  |  | 40 |  |  |  | 1585 | 149 |  | 2950 | WATER | [5 empty] | 10% | [12 empty] | FCP-42-LST-00-010 | 11V | 2009-06-25 | IMV | 0126
|  |  |  | PW | AA | 3 | 247 | 1 |  | H |  | GT | - | 10 | 1 |  | PW-AA-3-0223-1H-GT | V-203 DESAND | 027-1 105-1 |  |  |  | 40 |  | 1000 | 90 | 1375 | 100 |  | 3103 | WATER | - | 1375 | 100 |  | 1.6 | 10% | [10 empty] | MOC 158 change. Bar Engg. E.V. Dec 29/04 | 11V | FCP-42-LST-00-010 | 11V | 2009-06-25 | IMV | 0126
|  |  |  | PW | AA | 3 | 248 | 1 |  | H |  | GT | - | 10 | 1 |  | V-203 DESAND | PW-AA-3-0224-1H-GT | 027-1 105-1 |  |  |  | 40 |  | 902 | 135 | 1375 | 200 |  | 3103 | WATER | - | 1375 | 200 |  | 1.6 | 10% | [10 empty] | MOC 158 change. Bar Engg. E.V. Dec 29/04 | 11V | FCP-42-LST-00-010 | 11V | 2009-06-25 | IMV | 0126
MOC 249 |  |  |  | RS | AA | 3 | 301 | 1 | 1 | H | P | GT |  | 10 | 1 |  | TP-V01-221 | RS-AA-3-0306 | 029-1 030-1 |  | X-3107 X-3109 |  | 40 |  | 902 | 135 | 1375 | 200 |  | 2065 | WATER |  |  |  |  | 1.6 | 10% |  |  | --- | [7 empty] | TRACE O/S ONLY | 11V | FCP-42-LST-00-010 | 11V | 2009-06-25 | IMV | 0126 | 6
MOC 398 |  |  |  | RS | AA | 3 | 302 | 1 |  | P | [6 empty] | RS-AA-2-0303 | RS-AA-3-0301 | 027-1 |  | X-3205 |  | 40 |  | 902 | 135 | 1375 | 200 |  | 2065 | WATER |  |  |  |  | 1.6 | 10% |  |  | --- | [8 empty] | 11V | FCP-42-LST-00-010 | 11V | 2009-06-25 | IMV | 0126 | 6
MOC 398 |  |  |  | RS | AA | 2 | 303 | 1 |  | P | [6 empty] | V-210 | RS-AA-3-0302 | 027-1 |  | X-3205 |  | 40 |  | 902 | 135 | 1375 | 200 |  | 2065 | WATER |  |  |  |  | 1.6 | 10% |  |  | --- | [8 empty] | 11V | FCP-42-LST-00-010 | 11V | 2009-06-25 | IMV | 0126 | 6
MOC 398 |  |  |  | RS | AA | 3/4 | 304 | 1 |  | P | [6 empty] | RS-AA-3-0301 | SAMPLE HEADER | 027-1 |  | X-3205 |  | 80 |  | 902 | 135 | 1375 | 200 |  | 2065 | WATER |  |  |  |  | 1.6 | 10% |  |  | --- | [8 empty] | 11V | FCP-42-LST-00-010 | 11V | 2009-06-25 | IMV | 0126 | 6
MOC 2005-041 |  |  |  | RS | AA | 3 | 305 | 1 |  | H |  | GT |  | 10 | 1 |  | RS-AA-3-0301 | T-202B | 029-1 |  | X-3207 |  | 40 |  | 902 | 135 | 1375 | 200 |  | 2065 | WATER |  |  |  |  | 1.6 | 10% |  |  | --- | [9 empty] | FCP-42-LST-00-010 | 11V | 2009-06-25 | IMV | 0126 | 6
05-123 |  |  |  | RS | AA | 3 | 306 | 1 |  | H |  | GT |  | 10 | 1 |  | RS-AA-3-0301 | T-203 | 030-1 |  | X-3208 |  | 40 |  | 902 | 135 | 1375 | 200 |  | 2065 | WATER |  |  |  |  | 1.6 | 10% |  |  | --- | [9 empty] | FCP-42-LST-00-010 | 11V | 2009-06-25 | IMV | 0126 | 6
MOC 2006-069 |  |  |  | RS | AA | 6 | 307 | 1 |  | H |  | GT |  | 10 | 2 |  | T-202A | RS-AA-6-0309 | 029-1 |  | X-3207 |  | 40 |  | 90 | 56 | 1375 | 100 |  | 2065 | WATER |  |  |  |  | 1.6 | 10% |  |  | --- | [9 empty] | FCP-42-LST-00-010 | 11V | 2009-06-25 | IMV | 0126 | 6 |  | 2
MOC 2006-069 |  |  |  | RS | AA | 6 | 308 | 1 |  | H |  | GT |  | 10 | 2 |  | T-202A | RS-AA-6-0309 | 029-1 |  | X-3207 |  | 40 |  | 90 | 56 | 1375 | 100 |  | 2065 | WATER |  |  |  |  | 1.6 | 10% |  |  | --- | [9 empty] | FCP-42-LST-00-010 | 11V | 2009-06-25 | IMV | 0126 | 6 |  | 2
MOC 2006-069 |  |  |  | RS | AA | 6 | 309 | 1 | 1 | H | P | GT |  | 10 | 2 |  | SO-AA-6-0431 | RECYCLE PUMP BUILDING | 029-1 031-1 032-1 |  | X-3207 X-3209 X-3210 |  | 40 |  | 90 | 56 | 1375 | 100 |  | 2065 | WATER |  |  |  |  | 1.6 | 10% |  |  | --- | [7 empty] | TRACE O/S ONLY |  | FCP-42-LST-00-010 | 11V | 2009-06-25 | IMV | 0126 | 6 |  | 2
ENC09029 |  |  |  | RS | AA | 6 | 310 | 1 |  | H |  | GT |  | 10 | 2 |  | T-202B | RS-AA-6-0309 | 029-1 |  | X-3207 |  | 40 |  | 90 | 56 | 1375 | 100 |  | 2065 | WATER |  |  |  |  | 1.6 | 10% |  |  | --- | [9 empty] | FCP-42-LST-00-010 | 11V | 2009-06-25 | IMV | 0126 | 6 |  | 2
ENC09029 |  |  |  | RS | AA | 6 | 311 | 1 |  | H |  | GT |  | 10 | 2 |  | T-202B | RS-AA-6-0309 | 029-1 |  | X-3207 |  | 40 |  | 90 | 56 | 1375 | 100 |  | 2065 | WATER |  |  |  |  | 1.6 | 10% |  |  | --- | [9 empty] | FCP-42-LST-00-010 | 11V | 2009-06-25 | IMV | 0126 | 6 |  | 2
9506 |  |  |  | RS | AA | 4 | 312 | 1 |  | H |  | GT |  | 40 | 1 |  | T-203 | RS-AA-6-0314 | 030-1 |  | X-3208 |  | 40 |  | 70 | 90 | 1375 | 100 |  | 2065 | WATER |  |  |  |  | 1.6 | 10% |  |  | --- | [9 empty] | FCP-42-LST-00-010 | 11V | 2009-06-25 | IMV | 0126 | 6
9506 |  |  |  | RS | AA | 4 | 313 | 1 |  | H |  | GT |  | 40 | 1 |  | T-203 | RS-AA-6-0314 | 030-1 |  | X-3208 |  | 40 |  | 70 | 90 | 1375 | 100 |  | 2065 | WATER |  |  |  |  | 1.6 | 10% |  |  | --- | [9 empty] | FCP-42-LST-00-010 | 11V | 2009-06-25 | IMV | 0126 | 6
|  |  |  | RS | AA | 6 | 314 | 1 | 1 | H | P | GT |  | 40 | 2 |  | TANK FARM | P-202 P-203 A/B P-201 | 030-1 031-1 032-1 |  | X-3208 X-3209 X-3210 |  | 40 |  | 70 | 90 | 1375 | 100 |  | 2065 | WATER |  | 1375 | 100 |  | 1.6 | 10% |  |  | --- | [7 empty] | TRACE O/S ONLY |  | FCP-42-LST-00-010 | 11V | 2009-06-25 | IMV | 0126 | 7 |  | 2
9506 |  |  |  | RS | AA | 4 | 315 | 1 |  | P | [6 empty] | RS-AA-6-0309 | P-201 | 031-1 |  | X-3209 |  | 40 |  | 90 | 56 | 1375 | 100 |  | 2065 | WATER |  | 1375 | 100 |  | 1.6 | 10% |  |  | YES | [9 empty] | FCP-42-LST-00-010 | 11V | 2009-06-25 | IMV | 0126 | 7
9506 |  |  |  | RS | AA | 4 | 316 | 1 |  | P | [6 empty] | RS-AA-6-0314 | RS-AA-4-0315 | 031-1 |  | X-3209 |  | 40 |  | 70 | 90 | 1375 | 100 |  | 2065 | WATER |  |  |  |  | 1.6 | 10% |  |  | --- | [9 empty] | FCP-42-LST-00-010 | 11V | 2009-06-25 | IMV | 0126 | 3
9506 |  |  |  | RS | AA | 4 | 317 | 1 |  | P | [6 empty] | RS-AA-6-0309 | P-202 | 031-1 |  | X-3209 |  | 40 |  | 90 | 56 | 1375 | 100 |  | 2065 | WATER |  |  |  |  | 1.6 | 10% |  |  | --- | [7 empty] | TRACE O/S ONLY |  | FCP-42-LST-00-010 | 11V | 2009-06-25 | IMV | 0126 | 6
9506 |  |  |  | RS | AA | 4 | 318 | 1 |  | P | [6 empty] | RS-AA-6-0314 | RS-AA-4-0317 | 031-1 |  | X-3209 |  | 40 |  | 70 | 90 | 1375 | 100 |  | 2065 | WATER |  |  |  |  | 1.6 | 10% |  |  | --- | [9 empty] | FCP-42-LST-00-010 | 11V | 2009-06-25 | IMV | 0126 | 3
9506 |  |  |  | RS | AA | 4 | 319 | 1 |  | P | [6 empty] | RS-AA-6-0309 | P-203A | 032-1 |  | X-3210 |  | 40 |  | 90 | 56 | 1375 | 100 |  | 2065 | WATER |  |  |  |  | 1.6 | 10% |  |  | --- | [9 empty] | FCP-42-LST-00-010 | 11V | 2009-06-25 | IMV | 0126 | 6
ENC09029 |  |  |  | RS | AA | 4 | 320 | 1 |  | P | [6 empty] | RS-AA-6-0314 | RS-AA-4-0319 | 032-1 |  | X-3210 |  | 40 |  | 70 | 90 | 1375 | 100 |  | 2065 | WATER |  |  |  |  | 1.6 | 10% |  |  | --- | [9 empty] | FCP-42-LST-00-010 | 11V | 2009-06-25 | IMV | 0126 | 3
|  |  |  | RS | AA | 4 | 321 | 1 |  | P | [6 empty] | RS-AA-6-0309 | P-203B | 032-1 |  | X-3210 |  | 40 |  | 90 | 56 | 1375 | 100 |  | 2065 | WATER |  |  |  |  | 1.6 | 10% |  |  | --- | [9 empty] | FCP-42-LST-00-010 | 11V | 2009-06-25 | IMV | 0126 | 6
|  |  |  | RS | AA | 4 | 322 | 1 |  | P | [6 empty] | RS-AA-6-0314 | RS-AA-4-0321 | 032-1 |  | X-3210 |  | 40 |  | 70 | 90 | 1375 | 100 |  | 2065 | WATER |  |  |  |  | 1.6 | 10% |  |  | --- | [9 empty] | FCP-42-LST-00-010 | 11V | 2009-06-25 | IMV | 0126 | 3
ENC09029 |  |  |  | RS | AA | 3 | 323 | 1 | 1 | H | P | GT |  | 40 | 1 |  | T-301 | P-201 P-201 | 031-1 035-1 |  | X-3209 X-3302 |  | 40 |  | 60 | 90 | 1375 | 100 |  | 2065 | WATER |  | 1375 | 100 |  | 1.6 | 10% |  |  | --- | [7 empty] | TRACE O/S ONLY |  | FCP-42-LST-00-010 | 11V | 2009-06-25 | IMV | 0126 | 7
|  |  |  | RS | AA | 3 | 324 | 1 |  | H |  | GT |  | 10 | 1 |  | T-302 | RS-AA-3-0323 | 035-1 035-2 |  | X-3302 |  | 40 |  | 60 | 90 | 1375 | 100 |  | 2065 | WATER |  |  |  |  | 1.6 | 10% |  |  | --- | [9 empty] | FCP-42-LST-00-010 | 11V | 2009-06-25 | IMV | 0126 | 6
9731 |  |  |  | RS | AA | 3 | 325 | 1 |  | P | [6 empty] | RS-AA-3-0323 | RS-AA-4-0325 | 031-1 |  | X-3209 |  | 40 |  | 60 | 90 | 1375 | 100 |  | 2065 | WATER |  |  |  |  | 1.6 | 10% |  |  | --- | [9 empty] | FCP-42-LST-00-010 | 11V | 2009-06-25 | IMV | 0126 | 3 |  | 3
|  |  |  | RS | AA | 3 | 326 | 1 |  | P | [6 empty] | RS-AA-3-0323 | RS-AA-4-0318 | 031-1 |  | X-3209 |  | 40 |  | 60 | 90 | 1375 | 100 |  | 2065 | WATER |  |  |  |  | 1.6 | 10% |  |  | --- | [9 empty] | FCP-42-LST-00-010 | 11V | 2009-06-25 | IMV | 0126 | 3 |  | 3
|  |  |  | RS | AA | 3 | 327 | 1 |  | P | [6 empty] | P-201 | RS-AA-3-0329 | 031-1 |  | X-3209 |  | 40 |  | 1000 | 56 | 1375 | 100 |  | 2065 | WATER |  | 1375 | 100 |  | 1.6 | 10% |  |  | YES | [9 empty] | FCP-42-LST-00-010 | 11V | 2009-06-25 | IMV | 0126 | 7
|  |  |  | RS | AA | 3 | 328 | 1 |  | P | [6 empty] | P-202 | RS-AA-3-0329 | 031-1 |  | X-3209 |  | 40 |  | 1000 | 90 | 1375 | 100 |  | 2065 | WATER |  |  |  |  | 1.6 | 10% |  |  | --- | [9 empty] | FCP-42-LST-00-010 | 11V | 2009-06-25 | IMV | 0126 | 6
|  |  |  | RS | AA | 3 | 329 | 1 | 1 | H | P | GT |  | 40 | 1 |  | RS-AA-3-0328 | T-203 | 030-1 031-1 |  | X-3208 X-3209 |  | 40 |  | 1000 | 56 | 1375 | 100 |  | 2065 | WATER |  |  |  |  | 1.6 | 10% |  |  | --- | [7 empty] | TRACE O/S ONLY |  | FCP-42-LST-00-010 | 11V | 2009-06-25 | IMV | 0126 | 6
|  |  |  | RS | AA | 3 | 330 | 1 |  | H |  | GT |  | 10 | 1 |  | RS-AA-3-0329 | T-202B | 029-1 030-1 |  | X-3207 X-3208 |  | 40 |  | 1000 | 56 | 1375 | 100 |  | 2065 | WATER |  |  |  |  | 1.6 | 10% |  |  | --- | [9 empty] | FCP-42-LST-00-010 | 11V | 2009-06-25 | IMV | 0126 | 6
9731 |  |  |  | RS | AA | 3 | 331 | 1 |  | P | [6 empty] | RS-AA-3-0327 | RS-AA-3-0333 | 031-1 |  | X-3209 |  | 40 |  | 1000 | 56 | 1375 | 100 |  | 2065 | WATER |  |  |  |  | 1.6 | 10% |  |  | --- | [9 empty] | FCP-42-LST-00-010 | 11V | 2009-06-25 | IMV | 0126 | 6
ENC09029 |  |  |  | RS | AA | 3 | 332 | 1 |  | P | [6 empty] | RS-AA-3-0328 | RS-AA-3-0333 | 031-1 |  | X-3209 |  | 40 |  | 1000 | 90 | 1375 | 100 |  | 2065 | WATER |  |  |  |  | 1.6 | 10% |  |  | --- | [9 empty] | FCP-42-LST-00-010 | 11V | 2009-06-25 | IMV | 0126 | 6
P-2008-028 |  |  |  | RS | AA | 4 | 333 | 1 | 1 | H | P | GT |  | 10 | 1 |  | RECYCLE PUMP BUILDING | TP-V01-147 | 031-1 |  | X-3209 X-3204 |  | 40 |  | 1000 | 90 | 1375 | 100 |  | 2065 | WATER |  |  |  |  | 1.6 | 10% |  |  | --- | [7 empty] | TRACE O/S ONLY | 11V | FCP-42-LST-00-010 | 11V | 2009-06-25 | IMV | 0126 | 6
9731 |  |  |  | RS | AA | 6 | 334 | 1 |  | H |  | GT |  | 10 | 2 |  | T-202D | RS-AA-6-0335 | 065-1 |  | X-3207A |  | 40 |  | 90 | 56 | 1375 | 100 |  | 2065 | WATER |  |  |  |  | 1.6 | 10% |  |  | --- | [9 empty] | FCP-42-LST-00-010 | 11V | 2009-06-25 | IMV | 0126 | 6 |  | 1
02147 |  |  |  | RS | AA | 6 | 335 | 1 |  | H |  | GT |  | 10 | 2 |  | HEADER | RS-AA-6-0309 | 065-1 029-1 |  | X-3207A X-3207 |  | 40 |  | 90 | 56 | 1375 | 100 |  | 2065 | WATER |  |  |  |  | 1.6 | 10% |  |  | --- | [9 empty] | FCP-42-LST-00-010 | 11V | 2009-06-25 | IMV | 0126 | 6 |  | 1
Z05800 |  |  |  | RS | AA | 6 | 336 | 1 |  | H |  | GT |  | 10 | 2 |  | T-202C | RS-AA-6-0335 | 065-1 |  | X-3207A |  | 40 |  | 90 | 56 | 1375 | 100 |  | 2065 | WATER |  |  |  |  | 1.6 | 10% |  |  | --- | [9 empty] | FCP-42-LST-00-010 | 11V | 2009-06-25 | IMV | 0126 | 6 |  | 1
Z05800 |  |  |  | RS | AA | 4 | 337 | 1 |  | H |  | GT |  | 10 | 1 |  | T-206A | RS-AA-6-0335 | 065-1 067-1 |  | X-3207A |  | 40 |  | 35 | 10 | 1965 | 30 |  | 2948 | WATER |  |  |  |  | 1.6 | 10% |  |  | --- | [9 empty] | FCP-42-LST-00-010 | 11V | 2009-06-25 | IMV | 0126 | 6 |  | 1
Z05800 |  |  |  | RS | AA | 3 | 338 | 1 | 1 | H | P | GT |  | 40 | 1 |  | SO-AA-4-0435 | RS-AA-3-0301 |  |  |  | 029-01 105-01 106-01 | 40 |  | 621 | 70 | 1375 | 130 |  | 2065 | WATER | [5 empty] | 10% | [10 empty] | TRACE O/S ONLY | 11V | FCP-42-LST-00-010 | 11V | 2009-06-25 | IMV | 0126 | BAR2228
Z05800 |  |  |  | RS | AA | 2 | 339 | 1 |  | P | [6 empty] | V-203 | RS-AA-3-0338 |  |  |  | 105-01 | 40 |  | 621 | 110 | 1375 | 130 |  | 2065 | WATER | [5 empty] | 10% | [11 empty] | 11V | FCP-42-LST-00-010 | 11V | 2009-06-25 | IMV | 0126 | BAR2228
02147 |  |  |  | RS | AA | 1 1/2 | 340 | 1 |  | P | [6 empty] | V-214 | RS-AA-3-0338 |  |  |  | 105-02 | 80 |  | 1035 | 40 | 1375 | 100 |  | 2065 | WATER | [16 empty] | THREADED | 11V | FCP-42-LST-00-010 | 11V | 2009-06-25 | IMV | 0126 | BAR2228
02147 |  |  |  | RS | AA | 2,3 | 341 | 1 |  | H |  | GT |  | 10 | 1 |  | POP TANK T-201 | RS-AA-3-0302 | 027-1 028-1 |  |  |  | 40 |  | 902 | 135 | 1375 | 200 |  | 3102 | WATER |  |  |  |  | 1.6 | 10% | [10 empty] | FIELD INSULATE JULY, 2000. Chages made for MOC 345. Please refer to Mar 31/04 email (Ashley L.) | 11V | FCP-42-LST-00-010 | 11V | 2009-06-25 | IMV | 0126 | 2
02147 |  |  |  | RS | AA | 3 | 342 | 1 |  | H |  | GT |  | 10 | 1 |  | T-304 | RS-AA-3-0341 | 028-1 028-2 |  |  |  | 40 |  | 902 | 135 | 1375 | 200 |  | 3102 | WATER |  |  |  |  | 1.6 | 10% | [10 empty] | Chages made for MOC 345. Please refer to Mar 31/04 email (Ashley L.) | 11V | FCP-42-LST-00-010 | 11V | 2009-06-25 | IMV | 0126 | 2
02147 |  |  |  | RS | AA | 4 | 343 | [9 empty] | TEMP. LACT 114.3-P-A1-022 | RS-AA-3-0344 |  |  |  |  | 40 |  |  |  | 1850 | 75 |  | 2948 | WATER | [5 empty] | 10% | [10 empty] | TEMPORARY LINE UNINSULATED |  | FCP-42-LST-00-010 | 11V | 2009-06-25 | IMV | 0126
MOC 2006-075 |  |  |  | RS | AA | 3 | 344 | [9 empty] | T-202B | TRUCK OUT CONNECTION |  |  |  |  | 40 |  |  |  | 1850 | 75 |  | 2948 | WATER | [5 empty] | 10% | [10 empty] | REHYDROTEST |  | FCP-42-LST-00-010 | 11V | 2009-06-25 | IMV | 0126
|  |  |  | RS |  |  | 345 | [42 empty] | FCP-42-LST-00-010 | 11V | 2009-06-25 | IMV | 0126
9506 |  |  |  | RS |  |  | 346 | [42 empty] | FCP-42-LST-00-010 | 11V | 2009-06-25 | IMV | 0126
9506 |  |  |  | RS |  |  | 347 | [42 empty] | FCP-42-LST-00-010 | 11V | 2009-06-25 | IMV | 0126
9506 |  |  |  | RS |  |  | 348 | [42 empty] | FCP-42-LST-00-010 | 11V | 2009-06-25 | IMV | 0126
9506 |  |  |  | RS |  |  | 349 | [42 empty] | FCP-42-LST-00-010 | 11V | 2009-06-25 | IMV | 0126
9506 |  |  |  | RS |  |  | 350 | [42 empty] | FCP-42-LST-00-010 | 11V | 2009-06-25 | IMV | 0126
9506 |  |  |  | RS |  |  | 351 | [42 empty] | FCP-42-LST-00-010 | 11V | 2009-06-25 | IMV | 0126
9506 |  |  |  | RS |  |  | 352 | [42 empty] | FCP-42-LST-00-010 | 11V | 2009-06-25 | IMV | 0126
9506 |  |  |  | RS |  |  | 353 | [42 empty] | FCP-42-LST-00-010 | 11V | 2009-06-25 | IMV | 0126
9506 |  |  |  | RS |  |  | 354 | [42 empty] | FCP-42-LST-00-010 | 11V | 2009-06-25 | IMV | 0126
9506 |  |  |  | RS |  |  | 355 | [42 empty] | FCP-42-LST-00-010 | 11V | 2009-06-25 | IMV | 0126
9506 |  |  |  | RS |  |  | 356 | [42 empty] | FCP-42-LST-00-010 | 11V | 2009-06-25 | IMV | 0126
9506 |  |  |  | RS |  |  | 357 | [42 empty] | FCP-42-LST-00-010 | 11V | 2009-06-25 | IMV | 0126
9506 |  |  |  | RS |  |  | 358 | [42 empty] | FCP-42-LST-00-010 | 11V | 2009-06-25 | IMV | 0126
9506 |  |  |  | RS |  |  | 359 | [42 empty] | FCP-42-LST-00-010 | 11V | 2009-06-25 | IMV | 0126
9506 |  |  |  | RS |  |  | 360 | [42 empty] | FCP-42-LST-00-010 | 11V | 2009-06-25 | IMV | 0126
9506 |  |  |  | RS | AA | 3 | 361 | 1 | 1 | H | P | GT |  | 10 | 1 |  | RS-AA-3-0301-1H-GT | RS-AA-6-0307-1H-GT |  |  |  | 01-029-02 | 40 |  | 902 | 135 | 1375 | 200 |  | 2065 | WATER |  |  |  |  | 1.6 | 10% | [10 empty] | E-mail Request Nov 23 from Erika Vargas |  | FCP-42-LST-00-010 | 11V | 2009-06-25 | IMV | 0126
9506 |  |  |  | RS | AA | 3 | 400 | 1 |  | H |  | GT |  | 10 | 1 |  | T-1200 | RS-AA-3-0342 | 028-2 |  |  |  | 40 |  | 902 | 135 | 1375 | 200 |  | 3102 | WATER |  |  |  |  | 1.6 | 10% |  |  | - | [7 empty] | changes made for MOC 345. Please refer to Mar 31/04 & Jul 28/04 email (Ashley L.) |  | FCP-42-LST-00-010 | 11V | 2009-06-25 | IMV | 0126
9506 |  |  |  | RS | AA | 3 | 401 | 1 |  | H |  | GT |  | 10 | 1 |  | RS-AA-3-0400 | PW-AA-3-2583 | 028-2 |  |  |  | 40 |  | 902 | 135 | 1375 | 200 |  | 3102 | WATER |  |  |  |  | 1.6 | 10% |  |  | - | [7 empty] | Chages made for MOC 345. Please refer to Mar 31/04 email (Ashley L.) |  | FCP-42-LST-00-010 | 11V | 2009-06-25 | IMV | 0126
9506 |  |  |  | SO | AA | 3 | 401 | 1 | 1 | H | P | GT |  | 40 | 1 |  | V-201 | E-203 | 027-1 028-1 |  | X-3107 X-3109 |  | 40 |  | 902 | 135 | 1375 | 200 |  | 2065 | WATER | 200 |  |  |  | 1.6 | 10% |  |  | --- | [7 empty] | TRACE O/S ONLY | 11V | FCP-42-LST-00-010 | 11V | 2009-06-25 | IMV | 0126 | 6
9506 |  |  |  | RS | AA | 3 | 402 | 1 | 1 | H | P | GT |  | 10 | 1 |  | RS-AA-3-0405 | P-1201B | 117-1 |  |  |  | 40 |  | 90 | 70 | 1375 | 200 |  | 3102 | WATER |  | 1375 | 200 |  | 1.6 | 10% | [10 empty] | MOC 271. Please refer to April 21/04 email from Ashley L. changes May 20/04, Jul 22/04 email |  | FCP-42-LST-00-010 | 11V | 2009-06-25 | IMV | 0126
9506 |  |  |  | SO | AA | 4 | 402 | 1 |  | H |  | GT |  | 40 | 1 |  | TP-V01-145 | TANK FARM | 031-1 029-1 030-1 |  | X-3206 to 3209 |  | 40 |  | 892 | 56 | 1375 | 200 |  | 2065 | WATER | 200 |  |  |  | 1.6 | 10% |  |  | --- | [8 empty] | 11V | FCP-42-LST-00-010 | 11V | 2009-06-25 | IMV | 0126 | 6 |  | 3
9506 |  |  |  | RS | AA | 2 | 403 | 1 | 1 | H | P | GT |  | 10 | 1 |  | P-1201B | RS-AA-2-0409 | 117-1 |  |  |  | 40 |  | 800 | 70 | 1375 | 200 |  | 3102 | WATER |  | 1375 | 200 |  | 1.6 | 10% | [10 empty] | MOC 271. Please refer to April 21/04 email from Ashley L. changes May 20/04, Jul 22/04 email |  | FCP-42-LST-00-010 | 11V | 2009-06-25 | IMV | 0126
9506 |  |  |  | SO | AA | 4 | 403 | 1 |  | H |  | GT |  | 40 | 1 |  | SO-AA-4-0402 | T-202A | 029-1 |  | X-3207 |  | 40 |  | 892 | 56 | 1375 | 200 |  | 2065 | WATER |  |  |  |  | 1.6 | 10% |  |  | --- | [9 empty] | FCP-42-LST-00-010 | 11V | 2009-06-25 | IMV | 0126 | 6
9506 |  |  |  | RS | AA | 3 | 404 | 1 | 1 | H | P | GT |  | 10 | 1 |  | RS-AA-3-0301 | RS-AA-6-0335 | 029-1 065-1 |  |  |  | 40 |  | 902 | 135 | 1375 | 200 |  | 3102 | WATER |  | 1375 | 200 |  | 1.6 | 10% | [10 empty] | MOC 271. Please refer to April 21/04 email from Ashley L. changes May 20/04, Jul 22/04 email |  | FCP-42-LST-00-010 | 11V | 2009-06-25 | IMV | 0126
9506 |  |  |  | SO | AA | 4 | 404 | 1 |  | H |  | GT |  | 40 | 1 |  | SO-AA-4-0402 | T-202B | 029-1 |  | X-3207 |  | 40 |  | 892 | 56 | 1375 | 200 |  | 2065 | WATER |  |  |  |  | 1.6 | 10% |  |  | --- | [9 empty] | FCP-42-LST-00-010 | 11V | 2009-06-25 | IMV | 0126 | 6
9506 |  |  |  | RS | AA | 3 | 405 | 1 | 1 | H | P | GT |  | 10 | 1 |  | T-202C | P-1201A | 065-1 117-1 |  |  |  | 40 |  | 90 | 70 | 1375 | 200 |  | 3102 | WATER |  | 1375 | 200 |  | 1.6 | 10% | [10 empty] | MOC 271. Please refer to April 21/04 email from Ashley L. changes May 20/04, Jul 22/04 email |  | FCP-42-LST-00-010 | 11V | 2009-06-25 | IMV | 0126
9506 |  |  |  | SO | AA | 4 | 405 | 1 |  | H |  | GT |  | 40 | 1 |  | SO-AA-4-0402 | T-203 | 030-1 |  | X-3208 |  | 40 |  | 892 | 56 | 1375 | 200 |  | 2065 | WATER |  |  |  |  | 1.6 | 10% |  |  | --- | [9 empty] | FCP-42-LST-00-010 | 11V | 2009-06-25 | IMV | 0126 | 6
9506 |  |  |  | RS | AA | 3 | 406 | 1 | 1 | H | P | GT |  | 10 | 1 |  | TP-V01-301 | RS-AA-3-0405 | 065-2 |  |  |  | 40 |  | 90 | 70 | 1375 | 200 |  | 3102 | WATER |  | 1375 | 200 |  | 1.6 | 10% | [10 empty] | MOC 271. Please refer to April 21/04 email from Ashley L. changes May 20/04, Jul 22/04 email | 11V | FCP-42-LST-00-010 | 11V | 2009-06-25 | IMV | 0126
9506 |  |  |  | SO | AA | 6 | 406 | 1 |  | H |  | GT |  | 40 | 2 |  | T-202A | SO-AA-6-0408 | 029-1 |  | X-3207 |  | 40 |  | 90 | 56 | 1375 | 100 |  | 2065 | WATER |  |  |  |  | 1.6 | 10% |  |  | --- | [9 empty] | FCP-42-LST-00-010 | 11V | 2009-06-25 | IMV | 0126 | 6 |  | 2
9506 |  |  |  | RS | AA | 1,2 | 407 | 1 | 1 | H | P | GT |  | 10 | 1 |  | DISK STACK SKID | RS-AA-6-0335 | 119-1 065-1 |  |  |  | 40 |  | 90 | 90 | 1375 | 200 |  | 3102 | WATER |  | 1375 | 200 |  | 1.6 | 10% | [10 empty] | MOC 271. Please refer to April 21/04 email from Ashley L. changes May 20/04, Jul 22/04 email |  | FCP-42-LST-00-010 | 11V | 2009-06-25 | IMV | 0126
9506 |  |  |  | SO | AA | 6 | 407 | 1 |  | H |  | GT |  | 40 | 2 |  | T-202B | SO-AA-6-0408 | 029-1 |  | X-3207 |  | 40 |  | 90 | 56 | 1375 | 100 |  | 2065 | WATER |  |  |  |  | 1.6 | 10% |  |  | --- | [9 empty] | FCP-42-LST-00-010 | 11V | 2009-06-25 | IMV | 0126 | 6 |  | 2
9506 |  |  |  | RS | AA | 2 | 408 | 1 | 1 | H | P | GT |  | 10 | 1 |  | TP-V01-351 | C-625 | 118-1 119-1 120-01 |  |  |  | 40 |  | 800 | 90 | 1375 | 200 |  | 3102 | WATER |  | 1375 | 200 |  | 1.6 | 10% | [10 empty] | MOC 271. Please refer to April 21/04 email from Ashley L. changes May 20/04, Jul 22/04 email | 11V | FCP-42-LST-00-010 | 11V | 2009-06-25 | IMV | 0126
9506 |  |  |  | SO | AA | 6 | 408 | 1 | 1 | H | P | GT |  | 40 | 2 |  | SO-AA-6-0431 | RECYCLE PUMP BUILDING | 030-1 031-1 |  | X-3207 to 3210 |  | 40 |  | 90 | 56 | 1375 | 100 |  | 2065 | WATER |  |  |  |  | 1.6 | 10% |  |  | --- | [7 empty] | TRACE O/S ONLY |  | FCP-42-LST-00-010 | 11V | 2009-06-25 | IMV | 0126 | 6 |  | 2
9506 |  |  |  | RS | AA | 2 | 409 | 1 | 1 | H | P | GT |  | 10 | 1 |  | P-1201A | TP-V01-290 | 117-1 |  |  |  | 40 |  | 800 | 70 | 1375 | 200 |  | 3102 | WATER |  | 1375 | 200 |  | 1.6 | 10% | [10 empty] | MOC 271. Please refer to April 21/04 email from Ashley L. changes May 20/04, Jul 22/04 email | 11V | FCP-42-LST-00-010 | 11V | 2009-06-25 | IMV | 0126
9506 |  |  |  | SO | AA | 4 | 409 | 1 |  | P | [6 empty] | SO-AA-6-0408 | RS-AA-4-0319 | 032-1 |  | X-3210 |  | 40 |  | 90 | 56 | 1375 | 100 |  | 2065 | WATER |  |  |  |  | 1.6 | 10% |  |  | --- | [9 empty] | FCP-42-LST-00-010 | 11V | 2009-06-25 | IMV | 0126 | 6 |  | 3
9506 |  |  |  | RS | AA | 2 | 410 | 1 | 1 | H | P | GT |  | 10 | 1 |  | RS-AA-2-0409 | E-1200B | 118-1 |  |  |  | 40 |  | 800 | 70 | 1375 | 200 |  | 3102 | WATER |  | 1375 | 200 |  | 1.6 | 10% | [10 empty] | MOC 271. Please refer to April 21/04 email from Ashley L. changes May 20/04, Jul 22/04 email | 11V | FCP-42-LST-00-010 | 11V | 2009-06-25 | IMV | 0126
9506 |  |  |  | SO | AA | 4 | 410 | 1 |  | P | [6 empty] | SO-AA-6-0408 | RS-AA-4-0321 | 032-1 |  | X-3210 |  | 40 |  | 90 | 56 | 1375 | 100 |  | 2065 | WATER |  |  |  |  | 1.6 | 10% |  |  | --- | [9 empty] | FCP-42-LST-00-010 | 11V | 2009-06-25 | IMV | 0126 | 6 |  | 3
9506 |  |  |  | RS | AA | 2 | 411 | 1 | 1 | H | P | GT |  | 10 | 1 |  | RS-AA-2-0409 | RS-AA-2-0408 | 118-1 |  |  |  | 40 |  | 800 | 90 | 1375 | 200 |  | 3102 | WATER |  | 1375 | 200 |  | 1.6 | 10% | [10 empty] | MOC 271. Please refer to April 21/04 email from Ashley L. changes May 20/04, Jul 22/04 email | 11V | FCP-42-LST-00-010 | 11V | 2009-06-25 | IMV | 0126
9506 |  |  |  | SO | AA | 3 | 411 | 1 |  | P | [6 empty] | P-203A | SO-AA-4-0415 | 032-1 |  | X-3210 |  | 40 |  | 300 | 56 | 1375 | 100 |  | 2065 | WATER |  |  |  |  | 1.6 | 10% |  |  | --- | [9 empty] | FCP-42-LST-00-010 | 11V | 2009-06-25 | IMV | 0126 | 6
9727 |  |  |  | RS | AA | 2 | 412 | 1 | 1 | H | P | GT |  | 10 | 1 |  | E-1200B | RS-AA-2-0408 | 118-1 |  |  |  | 40 |  | 800 | 90 | 1375 | 200 |  | 3102 | WATER |  | 1375 | 200 |  | 1.6 | 10% | [10 empty] | MOC 271. Please refer to April 21/04 email from Ashley L. changes May 20/04, Jul 22/04 email | 11V | FCP-42-LST-00-010 | 11V | 2009-06-25 | IMV | 0126
9727 |  |  |  | SO | AA | 3 | 412 | 1 |  | P | [6 empty] | P-203B | SO-AA-4-0415 | 032-1 |  | X-3210 |  | 40 |  | 300 | 56 | 1375 | 100 |  | 2065 | WATER |  |  |  |  | 1.6 | 10% |  |  | --- | [9 empty] | FCP-42-LST-00-010 | 11V | 2009-06-25 | IMV | 0126 | 6
9727 |  |  |  | RS | AA | 2 | 413 | 1 | 1 | H | P | GT |  | 10 | 1 |  | DISK STACK SKID | RS-AA-2-0402 | 120-1 119-1 |  |  |  | 40 |  | 90 | 70 | 1375 | 200 |  | 3102 | WATER |  | 1375 | 200 |  | 1.6 | 10% | [10 empty] | MOC 271. Please refer to April 21/04 email from Ashley L. changes May 20/04, Jul 22/04 email |  | FCP-42-LST-00-010 | 11V | 2009-06-25 | IMV | 0126
9727 |  |  |  | SO | AA | 3 | 413 | 1 |  | P | [6 empty] | RS-AA-3-0327 | SO-AA-4-0415 | 031-1 |  | X-3209 |  | 40 |  | 1000 | 56 | 1375 | 100 |  | 2065 | WATER |  |  |  |  | 1.6 | 10% |  |  | --- | [9 empty] | FCP-42-LST-00-010 | 11V | 2009-06-25 | IMV | 0126 | 6 |  | 3
9727 |  |  |  | RS | AA | 2 | 414 | 1 | 1 | H | P | GT |  | 10 | 1 |  | F-1200 A/B | DISK STACK SKID | 118-1 |  |  |  | 40 |  | 800 | 90 | 1375 | 200 |  | 3102 | WATER |  | 1375 | 200 |  | 1.6 | 10% | [10 empty] | MOC 271. Please refer to April 21/04 email from Ashley L. changes May 20/04, Jul 22/04 email |  | FCP-42-LST-00-010 | 11V | 2009-06-25 | IMV | 0126
9727 |  |  |  | SO | AA | 3 | 414 | 1 |  | P | [6 empty] | RS-AA-3-0328 | SO-AA-4-0415 | 031-1 |  | X-3209 |  | 40 |  | 1000 | 90 | 1375 | 100 |  | 2065 | WATER | 100 | 1375 | 100 |  | 1.6 | 10% |  |  |  |  | 200A | [7 empty] | FCP-42-LST-00-010 | 11V | 2009-06-25 | IMV | 0126 | 6
9731 |  |  |  | RS | AA | 3 | 415 | 1 |  | H |  | GT |  | 10 | 1 |  | FCP-RF-AAA-2-1000-25H-GT1 | FCP-RF-AAA-2-1000-25H-GT1 | 01-033-01 |  |  |  | STD | L | 90 | 5 | 1965 | 38 |  | 3102 | WATER |  |  |  |  | 1.6 | 10% | [6 empty] | N |  | Yes |  | EXISTING LINE RERATED | 3Z | FCP-42-LDT-01-004-01 | 3Z | 2013-07-04 | TSE | ENC09062
9731 |  |  |  | SO | AA | 4 | 415 | 1 | 1 | H | P | GT |  | 40 | 1 |  | RECYCLE PUMP BUILDING | TANK FARM | 030-1 031-1 |  | X-3207 to 3210 |  | 40 |  | 1000 | 56 | 1375 | 100 |  | 2065 | WATER |  |  |  |  | 1.6 | 10% |  |  | --- | [7 empty] | TRACE O/S ONLY |  | FCP-42-LST-00-010 | 11V | 2009-06-25 | IMV | 0126 | 6 |  | 3
9731 |  |  |  | RS | AA | 2 | 416 | 1 | 1 | H | P | GT |  | 10 | 1 |  | TERMINATED | TERMINATED | 117-1 |  |  |  | 40 |  | 90 | 70 | 1375 | 200 |  | 3102 | WATER |  | 1375 | 200 |  | 1.6 | 10% | [10 empty] | MOC 271. Please refer to Aug 16/04 email from Ashley L. |  | FCP-42-LST-00-010 | 11V | 2009-06-25 | IMV | 0126
9731 |  |  |  | SO | AA | 3 | 416 | 1 |  | H |  | GT |  | 40 | 1 |  | SO-AA-4-0415 | T-203 | 030-1 |  | X-3208 |  | 40 |  | 90 | 56 | 1375 | 100 |  | 2065 | WATER |  |  |  |  | 1.6 | 10% |  |  | --- | [9 empty] | FCP-42-LST-00-010 | 11V | 2009-06-25 | IMV | 0126 | 6
9731 |  |  |  | RS | AA | 2 | 417 | 1 |  | H |  | ET |  |  | 1 |  | TERMINATED | RS-AA-3-0301 | 123-1, 029-1 |  |  |  | 40 |  | 500 | 60 | 1375 | 200 |  | 3102 | WATER |  | 1375 | 200 |  | 1.6 | 10% | [10 empty] | AS-BUILT. Please refer to email March 3/05 from Ashley L. | 10 | FCP-42-LST-00-010 | 11V | 2009-06-25 | IMV | 0126 | 13
9731 |  |  |  | SO | AA | 3 | 417 | 1 |  | H |  | GT |  | 40 | 1 |  | SO-AA-4-0415 | T-202B | 029-1 |  | X-3207 |  | 40 |  | 90 | 56 | 1375 | 100 |  | 2065 | WATER |  |  |  |  | 1.6 | 10% |  |  | --- | [9 empty] | FCP-42-LST-00-010 | 11V | 2009-06-25 | IMV | 0126 | 6
9731 |  |  |  | RS | AA | 2 | 418 | 1 |  | H |  | ET |  |  | 1 |  | RS-AA-4-0333 | PE-AA-16-2522 | 031-1, 079-1 |  |  |  | 40 |  | 500 | 80 | 1375 | 200 |  | 3102 | WATER |  | 1375 | 200 |  | 1.6 | 10% | [10 empty] | AS-BUILT. Please refer to email March 3/05 from Ashley L. | 11V | FCP-42-LST-00-010 | 11V | 2009-06-25 | IMV | 0126 | 13
9731 |  |  |  | SO | AA | 3 | 418 | 1 |  | H |  | GT |  | 40 | 1 |  | SO-AA-4-0415 | T-202A | 029-1 |  | X-3207 |  | 40 |  | 90 | 56 | 1375 | 100 |  | 2065 | WATER |  |  |  |  | 1.6 | 10% |  |  | --- | [9 empty] | FCP-42-LST-00-010 | 11V | 2009-06-25 | IMV | 0126 | 6
9731 |  |  |  | RS | AA | 2 | 419 | 1 |  | H |  | ET |  |  | 1 |  | RS-AA-2-0418 | T-203B | 031-1, 123-1 |  |  |  | 40 |  | 500 | 80 | 1375 | 200 |  | 3102 | WATER |  | 1375 | 200 |  | 1.6 | 10% | [10 empty] | AS-BUILT. Please refer to email March 3/05 from Ashley L. | 11V | FCP-42-LST-00-010 | 11V | 2009-06-25 | IMV | 0126 | 13
9731 |  |  |  | SO | AA | 3 | 419 | 1 |  | P | [6 empty] | SO-AA-4-0443 | SO-AA-3-0446 |  |  |  |  | 40 |  |  |  | 1750 | 100 |  | 2948 | WATER | [5 empty] | 10% | [10 empty] | RE-HYDROTEST |  | FCP-42-LST-00-010 | 11V | 2009-06-25 | IMV | 0126
9731 |  |  |  | RS | AA | 2 | 420 | 1 |  | H |  | ET |  |  | 1 |  | T-203D | TRUCK UNLOADING | 123-1 |  |  |  | 40 |  | ATM | 60 | 1375 | 200 |  | 3102 | WATER |  | 1375 | 200 |  | 1.6 | 10% | [10 empty] | AS-BUILT. Please refer to email March 3/05 from Ashley L. To be demolished as per MOC 2005-046 (see PID-01-123-01 Rev 4FD) | 10 | FCP-42-LST-00-010 | 11V | 2009-06-25 | IMV | 0126 | 13
9731 |  |  |  | SO | AA | 3 | 420 | 1 | 1 | H | P | GT |  | 40 | 1 |  | SO-AA-3-0411 | TRUCK OUT SP-043 | 032-1 033-1 |  | X-3210 X-3211 |  | 40 |  | 300 | 56 | 1375 | 100 |  | 2065 | WATER |  |  |  |  | 1.6 | 10% |  |  | --- | [7 empty] | TRACE O/S ONLY |  | FCP-42-LST-00-010 | 11V | 2009-06-25 | IMV | 0126 | 6
MOC 271 |  |  |  | RS | AA | 2 | 421 | 1 |  | H |  | ET |  |  | 1 |  | T-203C | RS-AA-2-0422 | 123-1 |  |  |  | 40 |  | ATM | 60 | 1375 | 200 |  | 3102 | WATER |  | 1375 | 200 |  | 1.6 | 10% | [10 empty] | AS-BUILT. Please refer to email March 3/05 from Ashley L. To be demolished as per MOC 2005-046 (see PID-01-123-01 Rev 4FD) | 10 | FCP-42-LST-00-010 | 11V | 2009-06-25 | IMV | 0126 | 13
MOC 271 |  |  |  | SO | AA | 3/4 | 421 | 1 |  | P | [6 empty] | SO-AA-3-0401 | SAMPLE HEADER | 027-1 |  | X-3205 |  | 80 |  | 902 | 135 | 1375 | 200 |  | 2065 | WATER |  |  |  |  | 1.6 | 10% |  |  | --- | [8 empty] | 11V | FCP-42-LST-00-010 | 11V | 2009-06-25 | IMV | 0126 | 6
|  |  |  | RS | AA | 2 | 422 | 1 |  | H |  | ET |  |  | 1 |  | T-203B | RS-AA-2-0420 | 123-1 |  |  |  | 40 |  | ATM | 60 | 1375 | 200 |  | 3102 | WATER |  | 1375 | 200 |  | 1.6 | 10% | [10 empty] | AS-BUILT. Please refer to email March 3/05 from Ashley L. To be demolished as per MOC 2005-046 (see PID-01-123-01 Rev 4FD) | 10 | FCP-42-LST-00-010 | 11V | 2009-06-25 | IMV | 0126 | 13
|  |  |  | SO | AA | 4 | 422 | 1 |  | H |  | GT |  | 40 | 1 |  | T-202A | T-202B | 029-1 |  | X-3207 |  | 40 |  | ATM | 56 | 100 | 100 |  | 150 | WATER |  |  |  |  | 1.6 | 10% |  |  | --- | [9 empty] | FCP-42-LST-00-010 | 11V | 2009-06-25 | IMV | 0126 | 6
|  |  |  | RS | AA | 4 | 423 | 1 |  | H | [6 empty] | T-203B | T-203C | 123-1 |  |  |  | 40 |  | ATM | 60 | 1375 | 200 |  | 3102 | WATER |  | 1375 | 200 |  | 1.6 | 10% | [10 empty] | AS-BUILT. Please refer to email March 3/05 from Ashley L. To be demolished as per MOC 2005-046 (see PID-01-123-01 Rev 4FD) | 10 | FCP-42-LST-00-010 | 11V | 2009-06-25 | IMV | 0126
|  |  |  | SO | AA | 2 | 423 | 1 |  | P | [6 empty] | SO-AA-4-0402 | SO-AA-4-0402 | 031-1 028-01 |  | X-3209 |  | 40 |  | 892 | 56 | 1375 | 130 |  | 2065 | WATER |  |  |  |  | 1.6 | 10% |  |  | --- | [7 empty] | REMOVE LV-216 |  | FCP-42-LST-00-010 | 11V | 2009-06-25 | IMV | 0126 | BAR2228
|  |  |  | RS | AA | 4 | 424 | 1 |  | H | [6 empty] | T-203C | T-203D | 123-1 |  |  |  | 40 |  | ATM | 60 | 1375 | 200 |  | 3102 | WATER |  | 1375 | 200 |  | 1.6 | 10% | [10 empty] | AS-BUILT. Please refer to email March 3/05 from Ashley L. To be demolished as per MOC 2005-046 (see PID-01-123-01 Rev 4FD) | 10 | FCP-42-LST-00-010 | 11V | 2009-06-25 | IMV | 0126
|  |  |  | SO | AA | 4 | 424 | 1 |  | H |  | GT |  | 40 | 1 |  | SO-AA-4-0402 | HEADER | 029-1 065-1 |  | X-3208 X-3207A |  | 40 |  | 600 | 56 | 1375 | 200 |  | 2065 | WATER |  |  |  |  | 1.6 | 10% |  |  | --- | [9 empty] | FCP-42-LST-00-010 | 11V | 2009-06-25 | IMV | 0126 | 6 |  | 1
|  |  |  | RS | AA | 2 | 425 | 1 |  | H |  | ET |  |  | 1 |  | RS-AA-2-0417 | PW-AA-3-2547 | 123-1, 035-1 |  |  |  | 40 |  | 500 | 60 | 1375 | 200 |  | 3102 | WATER |  | 1375 | 200 |  | 1.6 | 10% | [10 empty] | AS-BUILT. Please refer to email March 3/05 from Ashley L. | 10 | FCP-42-LST-00-010 | 11V | 2009-06-25 | IMV | 0126
|  |  |  | SO | AA | 4 | 425 | 1 |  | H |  | GT |  | 40 | 1 |  | SO-AA-4-0424 | T-202D | 065-1 |  | X-3207A |  | 40 |  | 600 | 56 | 1375 | 100 |  | 2065 | WATER |  |  |  |  | 1.6 | 10% |  |  | --- | [9 empty] | FCP-42-LST-00-010 | 11V | 2009-06-25 | IMV | 0126 | 6 |  | 1
|  |  |  | SO | AA | 4 | 426 | 1 |  | H |  | GT |  | 40 | 1 |  | SO-AA-4-0424 | T-202C | 065-1 |  | X-3207A |  | 40 |  | 600 | 56 | 1375 | 100 |  | 2065 | WATER |  |  |  |  | 1.6 | 10% |  |  | --- | [9 empty] | FCP-42-LST-00-010 | 11V | 2009-06-25 | IMV | 0126 | 6 |  | 1
|  |  |  | SO | AA | 4 | 427 | 1 |  | H |  | GT |  | 40 | 1 |  | SO-AA-4-0415 | HEADER | 029-1 065-1 |  | X-3207 X-3207A |  | 40 |  | 90 | 56 | 1375 | 100 |  | 2065 | WATER |  |  |  |  | 1.6 | 10% |  |  | --- | [9 empty] | FCP-42-LST-00-010 | 11V | 2009-06-25 | IMV | 0126 | 6 |  | 1
|  |  |  | SO | AA | 4 | 428 | 1 | 1 | H | P | GT |  | 40 | 1 |  | SO-AA-4-0427 | T-202C | 065-1 |  | X-3207A |  | 40 |  | 90 | 56 | 1375 | 100 |  | 2065 | WATER |  |  |  |  | 1.6 | 10% |  |  | --- | [7 empty] | TRACE O/S ONLY |  | FCP-42-LST-00-010 | 11V | 2009-06-25 | IMV | 0126 | 6 |  | 1
|  |  |  | SO | AA | 4 | 429 | 1 | 1 | H | P | GT |  | 40 | 1 |  | SO-AA-4-0427 | T-202D | 065-1 |  | X-3207A |  | 40 |  | 90 | 56 | 1375 | 100 |  | 2065 | WATER |  |  |  |  | 1.6 | 10% |  |  | --- | [7 empty] | TRACE O/S ONLY |  | FCP-42-LST-00-010 | 11V | 2009-06-25 | IMV | 0126 | 6 |  | 1
|  |  |  | SO | AA | 6 | 430 | 1 | 1 | H | P | GT |  | 40 | 2 |  | T-202D | SO-AA-6-0431 | 065-1 |  | X-3207A |  | 40 |  | 90 | 56 | 1375 | 100 |  | 2065 | WATER |  |  |  |  | 1.6 | 10% |  |  | --- | [7 empty] | TRACE O/S ONLY |  | FCP-42-LST-00-010 | 11V | 2009-06-25 | IMV | 0126 | 6 |  | 1
|  |  |  | SO | AA | 6 | 431 | 1 | 1 | H | P | GT |  | 40 | 1 |  | SO-AA-6-0430 | SO-AA-6-0408 | 029-1 065-1 |  | X-3207 X-3207A |  | 40 |  | 90 | 56 | 1375 | 100 |  | 2065 | WATER |  |  |  |  | 1.6 | 10% |  |  | --- | [7 empty] | TRACE O/S ONLY |  | FCP-42-LST-00-010 | 11V | 2009-06-25 | IMV | 0126 | 6 |  | 1
|  |  |  | SO | AA | 6 | 432 | 1 | 1 | H | P | GT |  | 40 | 1 |  | T-202C | SO-AA-6-0431 | 065-1 |  | X-3207A |  | 40 |  | 90 | 56 | 1375 | 100 |  | 2065 | WATER |  |  |  |  | 1.6 | 10% |  |  | --- | [7 empty] | TRACE O/S ONLY |  | FCP-42-LST-00-010 | 11V | 2009-06-25 | IMV | 0126 | 6 |  | 1
|  |  |  | SO | AA | 4 | 433 | 1 |  | H |  | GT |  | 40 | 1 |  | T-202C | T-202D | 065-1 |  | X-3207A |  | 40 |  | 1.0 | 60 | 100 | 100 |  | 150 | WATER |  |  |  |  | 1.6 | 10% |  |  | --- | [9 empty] | FCP-42-LST-00-010 | 11V | 2009-06-25 | IMV | 0126 | 6 |  | 1
9731 |  |  |  | SO | AA | 3 | 434 | 1 |  | P | [6 empty] | V-203 | E-204 |  |  |  | 105-01 106-01 | 40 |  | 621 | 110 | 1375 | 130 |  | 2065 | WATER | [5 empty] | 10% |  |  | YES | [8 empty] | 11V | FCP-42-LST-00-010 | 11V | 2009-06-25 | IMV | 0126 | BAR2228
9506 |  |  |  | SO | AA | 4 | 435 | 1 | 1 | H | P | GT |  | 40 | 1 |  | E-204 | SO-AA-4-0402 |  |  |  | 028-01 106-01 | 40 |  | 621 | 70 | 1375 | 130 |  | 2065 | WATER | [5 empty] | 10% |  |  | YES | [7 empty] | TRACE O/S ONLY | 11V | FCP-42-LST-00-010 | 11V | 2009-06-25 | IMV | 0126 | BAR2228
9506 |  |  |  | SO | AA | 3 | 436 | 1 |  | P | [6 empty] | SO-AA-3-0434 | SO-AA-4-0435 |  |  |  | 106-01 | 40 |  | 621 | 110 | 1375 | 130 |  | 2065 | WATER | [5 empty] | 10% | [11 empty] | 11V | FCP-42-LST-00-010 | 11V | 2009-06-25 | IMV | 0126 | BAR2228
9506 |  |  |  | SO | AA | 4 | 437 | [9 empty] | SO-AA-8-0441 | TEMP. LACT 114.3-P-A1-034 |  |  |  |  | 40 |  |  |  | 1850 | 75 |  | 2948 | WATER | [5 empty] | 10% | [10 empty] | TEMPORARY LINE UNINSULATED |  | FCP-42-LST-00-010 | 11V | 2009-06-25 | IMV | 0126
9506 |  |  |  | SO | AA | 6/8 | 438 | 1 |  | P | [6 empty] | RS-AA-6-0309 | P-204A |  |  |  |  | 40 |  |  |  | 1750 | 100 |  | 2948 | WATER | [5 empty] | 10% | [12 empty] | FCP-42-LST-00-010 | 11V | 2009-06-25 | IMV | 0126
9506 |  |  |  | SO | AA | 3 | 439 | 1 |  | H |  | GT |  | 40 | 1 |  | SO-AA-3-0401 | SO-AA-4-0402 | 028-1 |  |  |  | 40 |  | 902 | 135 | 1375 | 200 |  | 2065 | WATER | 200 | 1375 | 200 |  | 1.6 | 10% |  |  | YES |  | 200B | [6 empty] | 11V | FCP-42-LST-00-010 | 11V | 2009-06-25 | IMV | 0126 | 6
9506 |  |  |  | SO |  | 6/3/4 | 440 | 1 | 1 | H | P | GT |  | 40 | 1 |  | SO-AA-6-0408 | TRUCK OUT | 030-1 |  | X-3208 |  | 40 |  | 90 | 56 | 1375 | 100 |  | 2065 | WATER |  |  |  |  | 1.6 | 10% |  |  | NO | [9 empty] | FCP-42-LST-00-010 | 11V | 2009-06-25 | IMV | 0126 | 8
9506 |  |  |  | SO | AA | 8 | 441 | 1.5 |  | H |  | GT |  | 45 | 2 |  | SO-AA-4-0402 | TP-V01-226 COMMERCIAL RS-AAA-8-0110 | 031-01 113-01 |  |  |  | 40 |  |  |  | 1750 | 100 |  | 2948 | WATER | [5 empty] | 10% | [12 empty] | FCP-42-LST-00-010 | 11V | 2009-06-25 | IMV | 0126
9506 |  |  |  | SO | AA | 6 | 442 | 1 |  | P | [6 empty] | SO-AA-8-0438 | P-204B |  |  |  |  | 40 |  |  |  | 1750 | 100 |  | 2948 | WATER | [5 empty] | 10% | [12 empty] | FCP-42-LST-00-010 | 11V | 2009-06-25 | IMV | 0126
9506 |  |  |  | SO | AA | 4 | 443 | 1 |  | P | [6 empty] | P-204A | SO-AA-3-0419 |  |  |  |  | 40 |  |  |  | 1750 | 100 |  | 2948 | WATER | [5 empty] | 10% | [12 empty] | FCP-42-LST-00-010 | 11V | 2009-06-25 | IMV | 0126
9506 |  |  |  | SO | AA | 4 | 444 | 1 |  | P | [6 empty] | P-204B | SO-AA-4-0443 |  |  |  |  | 40 |  |  |  | 1750 | 100 |  | 2948 | WATER | [5 empty] | 10% | [12 empty] | FCP-42-LST-00-010 | 11V | 2009-06-25 | IMV | 0126
9506 |  |  |  | SO | AA | 2 | 445 | 1 |  | P | [6 empty] | SO-AA-4-0443 | SO-AA-8-0438 |  |  |  |  | 40 |  |  |  | 1750 | 100 |  | 2948 | WATER | [5 empty] | 10% | [12 empty] | FCP-42-LST-00-010 | 11V | 2009-06-25 | IMV | 0126
9506 |  |  |  | SO | AA | 3 | 446 | 1 |  | H |  | GT |  | 45 | 1 |  | SO-AA-3-0419 | SO-AA-8-0441 |  |  |  |  | 40 |  |  |  | 1750 | 100 |  | 2948 | WATER | [5 empty] | 10% | [12 empty] | FCP-42-LST-00-010 | 11V | 2009-06-25 | IMV | 0126
9506 |  |  |  | DL | CA | 8 | 447 | 38 |  | H |  | GT |  | 45 | 2 |  | UNDERGROUND LINE #DL-CAZ-8-2020 | PILOT SALT CAVERN WELL |  |  |  | 01-114-03 | 80 |  | 4000 | 10 | 9530 | 80 |  | 15315 | Water | 80 | 9530 | 80 |  | 1.6 | 10% |  |  |  |  | - |  |  |  |  | ASME B31.3 | Changed from SO-0447 to DL-0447 | 0X | FCP-42-LST-00-010 | 11V | 2009-06-25 | IMV | 0126
9506 |  |  |  | SO | CA | 8 | 447 | 1.5 |  | H |  | GT |  | 45 | 2 |  | Commercial Plant | Pilot Salt Cavern Casing |  |  |  | 01-114-01 | 80 |  | 4000 | 10 | 9530 | 80 |  | 15315 | WATER | 80 | 9530 | 80 |  | 1.6 | 10% |  | N | [8 empty] | IMV Projects - Z05801 Salt Cavern - refer to April 18/05 email (Bob B) | 10 | FCP-42-LST-00-010 | 11V | 2009-06-25 | IMV | 0126
9506 |  |  |  | DL | CA | 4 | 448 | [9 empty] | DL-CA-8-0447-1 1/2H-GT | Inlet Truck Meter Proving Connections |  |  |  | 01-114-03 | [25 empty] | MOC115 Feb 21/06. Erika Vargas |  | FCP-42-LST-00-010 | 11V | 2009-06-25 | IMV | 0126
9506 |  |  |  | SO | CA | 8 | 448 | 38 |  | H |  | GT |  | 45 | 1C |  | UNDERGROUND LINE #SO-CAZ-8-2021 | PILOT SALT CAVERN WELL |  |  |  | 01-114-03 | 80 |  | 3000 | 50 | 9525 | 80 |  | 14288 | Water |  |  |  | -29 | 1.6 | 10% |  |  |  |  | 100 |  |  |  |  | ASME B31.3 |  | 0X | 02147-LDT | 3X | 2005-09-21 | PROJEX | 02147
9506 |  |  |  | DL | CA | 4 | 449 | [9 empty] | Outlet Truck Meter Proving Connections | DL-CA-8-0447-1 1/2H-GT |  |  |  | 01-114-03 | [25 empty] | MOC115 Feb 21/06. Erika Vargas |  | FCP-42-LST-00-010 | 11V | 2009-06-25 | IMV | 0126
9506 |  |  |  | SO | CA | 4 | 489 | 1.5 |  | H |  | GT |  | 45 | 1C |  | SO-CA-8-0448-38H-GT | Inlet Truck Meter Proving Connections |  |  |  | 01-114-03 | 80 |  | 3000 | 50 | 9525 | 80 |  | 14288 | Water |  |  |  |  | 1.6 | 10% |  |  |  |  | 100 | [5 empty] | MOC 115 - Meter proving connection lines at the salt cavern. Request Feb 13/06 from Erika Varga. Updated on Feb 21 |  | FCP-42-LST-00-010 | 11V | 2009-06-25 | IMV | 0126
9506 |  |  |  | SO | CA | 4 | 490 | 1.5 |  | H |  | GT |  | 45 | 2 |  | Outlet Truck Meter Proving Connections | SO-CA-8-0448-38H-GT |  |  |  | 01-114-03 | 80 |  | 4000 | 10 | 9530 | 80 |  | 15315 | WATER | 80 | 9530 | 80 |  | 1.6 | 10% |  | N | [8 empty] | MOC 115 - Meter proving connection lines at the salt cavern. Request Feb 13/06 from Erika Varga. Updated on Feb 21 |  | FCP-42-LST-00-010 | 11V | 2009-06-25 | IMV | 0126
9506 |  |  |  | HS | EV | 4 | 501 | 3 |  | HC | [6 empty] | PK-101 | V-101 | 013-1 014-1 |  | X-3107 X-3109 |  | 160 |  | 9870 | 311 | 18400 | 360 |  | 33050 | WATER |  |  |  |  | 1.6 | 100% |  |  | --- | [8 empty] | 11V | FCP-42-LST-00-010 | 11V | 2009-06-25 | IMV | 0126 | 3
9506 |  |  |  | HS | EV | 4 | 502 | 3 |  | HC |  | ET2 |  | 10 |  |  | V-101 | HS-DV-4-0511 | 014-1 020-1 022-1 | 104-1 | X-3109 X-3201A X-3203 |  | 160 |  | 9870 | 311 | 18400 | 360 |  | 33050 | WATER |  |  |  |  | 1.6 | 100% |  |  | YES | [7 empty] | BLINDS INSTALLED TO ROUTE STREAM VIA HS-EV-6-2523 &HS-EV-8-2500 TRACE O/S ONLY | 11V | FCP-42-LST-00-010 | 11V | 2009-06-25 | IMV | 0126 | 7 | 2 | 3
9506 |  |  |  | HS | EV | 2 | 503 | 3 |  | HC | [6 empty] | BD-EV-3-0701 | BLIND OFF | 014-1 |  | X-3109 |  | 160 |  | 11310 | 311 | 18400 | 360 |  | 33050 | WATER |  |  |  |  | 1.6 | 100% |  |  | --- | [7 empty] | RE-NUMBERED BD-EV-2-0717 |  | FCP-42-LST-00-010 | 11V | 2009-06-25 | IMV | 0126 | BAR2342
9506 |  |  |  | HS | EV | 1/2 | 504 | 1 1/2 |  | PC | [6 empty] | BD-EV-3-0701 | SAMPLE COOLER SP-61 | 014-1 |  | X-3109 |  | XXS |  | 9870 | 311 | 18400 | 360 |  | 33050 | WATER |  |  |  |  | 1.6 | 100% |  |  | --- | [9 empty] | FCP-42-LST-00-010 | 11V | 2009-06-25 | IMV | 0126 | 6
9731 |  |  |  | HS | DV | 3/4 | 505 | 1 1/2 |  | HC | [6 empty] | HS-EV-4-0511 | PE-EA-6-0002 | 022-1 |  | X-3203 |  | 160 |  | 2500 | 224 | 9500 | 308 |  | 17500 | WATER |  |  |  |  | 1.6 | 100% |  |  | --- | [7 empty] | CUT AND PLUGGED |  | FCP-42-LST-00-010 | 11V | 2009-06-25 | IMV | 0126 | 7
9731 |  |  |  | HS | EV | 1/2 | 506 | 1 1/2 |  | PC | [6 empty] | HS-EV-4-0502 | HS-EV-1/2-0504 | 014-1 |  | X-3109 |  | XXS |  | 9870 | 311 | 18400 | 360 |  | 33050 | WATER |  |  |  |  | 1.6 | 100% |  |  | --- | [9 empty] | FCP-42-LST-00-010 | 11V | 2009-06-25 | IMV | 0126 | 7
9731 |  |  |  | HS | EV | 3 | 507 | 3 |  | HC | [6 empty] | HS-EV-4-0502 | HS-DV-3-0512 | 022-1 | 104-1 | X-3201 X-3203 |  | 160 |  | 9870 | 311 | 18400 | 360 |  | 33050 | WATER |  |  |  |  | 1.6 | 100% |  |  | --- | [9 empty] | FCP-42-LST-00-010 | 11V | 2009-06-25 | IMV | 0126 | 7 |  | 3
9731 |  |  |  | HS | EV | 4, 3 | 508 | 3 |  | HC | [6 empty] | HS-EV-4-0502 | PRODUCTION WELL #1 | 016-1 022-1 021-1 | 114-1 | X-3201 to X-3203 |  | 160 |  | 9870 | 311 | 18400 | 360 |  | 33050 | WATER |  |  |  |  | 1.6 | 100% |  |  | --- | [9 empty] | FCP-42-LST-00-010 | 11V | 2009-06-25 | IMV | 0126 | 6 |  | 3
9731 |  |  |  | HS | EV | 3 | 509 | 3 |  | HC | [6 empty] | HS-EV-4-0508 | PE-EA-6-0002 | 016-1 021-1 | 114-1 | X-3201 X-3202 |  | 160 |  | 9870 | 311 | 18400 | 360 |  | 33050 | WATER |  |  |  |  | 1.6 | 100% |  |  | --- | [9 empty] | FCP-42-LST-00-010 | 11V | 2009-06-25 | IMV | 0126 | 6 |  | 3
9731 |  |  |  | HS | EV | 4 | 510 | 3 |  | HC | [6 empty] | HS-EV-3-2506 | PCV-783 | 080-1 |  |  |  | 160 |  |  |  | 17230 | 308 |  | 29500 | WATER | [5 empty] | 100% |  |  | YES | [7 empty] | Changes due to de-rate and renaming of section of HS-EV-4-0510. FCP-42-LDT-01-0018-01 | 1F | FCP-42-LDT-01-0018-001 | 1F | 2013-06-25 | HDE | P-2013-208
9731 |  |  |  | HS | DV | 4 | 511 | 3 |  | HC | [6 empty] | HS-EV-4-0502 | INJECTION WELL #1 TUBING | 020-1 022-1 | 104 101 |  |  | 160 |  | 2500 | 224 | 9500 | 308 |  | 16300 | WATER |  |  |  |  | 1.6 | 100% |  |  | YES |  | 200C | [5 empty] | LINE ORIGINALLY BUILT WITH EV SPEC MATERIAL - REVISED BEFORE TIE-IN |  | FCP-42-LST-00-010 | 11V | 2009-06-25 | IMV | 0126 | 7 | 3
9731 |  |  |  | HS | DV | 3 | 512 | 3 |  | HC | [6 empty] | HS-EV-3-0507 | INJECTION WELL #1 ANNULUS | 020-1 022-1 | 104 101 |  |  | 160 |  | 2500 | 224 | 9500 | 308 |  | 16300 | WATER |  |  |  |  | 1.6 | 100% |  |  | YES |  | 200C | [5 empty] | LINE ORIGINALLY BUILT WITH EV SPEC MATERIAL - REVISED BEFORE TIE-IN |  | FCP-42-LST-00-010 | 11V | 2009-06-25 | IMV | 0126 | 7 | 3
9731 |  |  |  | HS | EV | 3 | 513 | 3 |  | HC | [6 empty] | FCP-HS-EVA-4-1012-76H | INJECTION WELL I4 |  |  |  |  | 160 |  |  |  | 7800 | 308 |  | 15308 | WATER | [5 empty] | 100% |  |  | YES | [7 empty] | Changes due to de-rate and renaming of section of HS-EV-4-0510. FCP-42-LDT-01-0018-01 | 1F | FCP-42-LDT-01-0018-001 | 1F | 2013-06-25 | HDE | P-2013-208
9731 |  |  |  | HS | EV | 3 | 514 | 3 |  | HC | [6 empty] | HS-EV-4-0510 TP-Z01-220 | INJECTION WELL I4 |  |  |  |  | 160 |  |  |  | 17230 | 308 |  | 29500 | WATER | [5 empty] | 100% |  |  | YES | [14 empty] | BAR2348 | 3
9731 |  |  |  | HS | EV | 4 | 515 | 3 |  | HC | [6 empty] | HS-EV-3-2506 | PE-CA-6-2532 |  |  |  |  | 160 |  |  |  | 17230 | 308 |  | 29500 | WATER | [5 empty] | 100% |  |  | YES | [9 empty] | FCP-42-LST-00-010 | 11V | 2009-06-25 | IMV | 0126 | BAR2348
9727 |  |  |  | HS |  |  | 516 | [42 empty] | FCP-42-LST-00-010 | 11V | 2009-06-25 | IMV | 0126
9727 |  |  |  | HS |  |  | 517 | [42 empty] | FCP-42-LST-00-010 | 11V | 2009-06-25 | IMV | 0126
9727 |  |  |  | HS |  |  | 518 | [42 empty] | FCP-42-LST-00-010 | 11V | 2009-06-25 | IMV | 0126
9727 |  |  |  | HS |  |  | 519 | [42 empty] | FCP-42-LST-00-010 | 11V | 2009-06-25 | IMV | 0126
9727 |  |  |  | HS | EV | 3 | 520 | 3 |  | HC | [6 empty] | HS-EV-3-2506 | HS-EV-3-0513 | 107 108 |  |  |  | 160 |  |  |  | 17230 | 308 |  | 29500 | WATER |  |  |  |  | 1.6 | 100% |  |  | YES | YES | [6 empty] | Modifications made for MOC 155/216. Dec 29/04 by E.V. | 10 | FCP-42-LST-00-010 | 11V | 2009-06-25 | IMV | 0126
9731 |  |  |  | HS | EV | 4 | 525 | 3 |  | HC | [6 empty] | PCV-783 | FCP-HS-EVA-4-1012-76H |  |  |  | 01-078-01 | 160 |  |  |  | 7800 | 308 |  | 15308 | WATER | [5 empty] | 100% |  |  | YES | [5 empty] | AS BUILT - IN SERVICE |  | Renamed Section of HS-EV-4-0510-3HC due to de-rate of design pressure and test pressure. FCP-42-LDT-01-0018-001 | 1F | FCP-42-LDT-01-0018-001 | 1F | 2013-06-25 | HDE | P-2013-208
9731 |  |  |  | BF | AA | 1 1/2 | 601 | [9 empty] | PK-102C | PK-102E | 008-1 009-1 |  | X-3107 X-3109 |  | 80 |  | 700 | 5 | 862 | 30 |  | 1295 | WATER |  |  |  |  | 1.6 | 10% |  |  | --- | [8 empty] | 11V | FCP-42-LST-00-010 | 11V | 2009-06-25 | IMV | 0126 | 6
9731 |  |  |  | BF | AA | 1 1/2 | 602 | [9 empty] | PK-102D | BF-AA-1 1/2-0601 | 008-1 |  | X-3103 |  | 80 |  | 700 | 5 | 862 | 30 |  | 1295 | WATER |  |  |  |  | 1.6 | 10% |  |  | --- | [8 empty] | 11V | FCP-42-LST-00-010 | 11V | 2009-06-25 | IMV | 0126 | 6
9731 |  |  |  | BF | AA | 1 | 603 | [9 empty] | SAMPLE COOLER PK-101C | BF-AA-2-0653 |  |  |  | 100-01 102-01 | 80 |  |  |  | 862 | 30 |  | 1295 | WATER | [5 empty] | 10% | [11 empty] | 11V | FCP-42-LST-00-010 | 11V | 2009-06-25 | IMV | 0126 | BAR2249
9731 |  |  |  | BF | AA | 3 | 604 | [9 empty] | PK-102D | BF-AA-3-0605 | 008-1 |  | X-3103 |  | 40 |  | 700 | 5 | 862 | 30 |  | 1295 | WATER |  |  |  |  | 1.6 | 10% |  |  | --- | [8 empty] | 11V | FCP-42-LST-00-010 | 11V | 2009-06-25 | IMV | 0126 | BAR2249
9731 |  |  |  | BF | AA | 3 | 605 | 1 |  | H |  | GT |  | 10 | 1 |  | PK-102C | T-104 | 008-1 010-1 |  | X-3103 X-3105 |  | 40 |  | 250 | 5 | 862 | 30 |  | 1295 | WATER |  |  |  |  | 1.6 | 10% |  |  | YES | [7 empty] | INSULATION & TRACE O/S ONLY | 11V | FCP-42-LST-00-010 | 11V | 2009-06-25 | IMV | 0126 | 6 |  | 2
9731 |  |  |  | BF | AA | 2 | 606 | [9 empty] | BF-AA-3-0605 | T-102 | 008-1 009-1 |  | X-3103 X-3104 |  | 40 |  | 250 | 5 | 862 | 30 |  | 1295 | WATER |  |  |  |  | 1.6 | 10% |  |  | --- | [8 empty] | 11V | FCP-42-LST-00-010 | 11V | 2009-06-25 | IMV | 0126 | 6
9731 | P |  |  | BF | AA | 6 | 607 | 1 |  | H |  | GT |  | 10 | 2 |  | T-104 | P-104A | 010-1 |  | X-3105 |  | 40 |  | 50 | 5 | 1375 | 30 |  | 2065 | WATER |  |  |  |  | 1.6 | 10% |  |  | YES | [7 empty] | INSULATION & TRACE O/S ONLY | 11V | FCP-42-LST-00-010 | 11V | 2009-06-25 | IMV | 0126 | 6
9731 | C1 |  |  | BF | AA | 4 | 607 | 1 |  | H |  | GT |  | 10 | 1 |  | T-104 | P-104A | 010-1 |  | X-3105 |  | 40 |  | 50 | 5 | 1375 | 30 |  | 2065 | WATER |  |  |  |  | 1.6 | 10% |  |  | YES | [7 empty] | INSULATION & TRACE O/S ONLY | 11V | FCP-42-LST-00-010 | 11V | 2009-06-25 | IMV | 0126 | 6
9731 |  |  |  | BF | AA | 4 | 608 | [9 empty] | BF-AA-4-0607 | P-104B | 010-1 |  | X-3105 |  | 40 |  | 50 | 5 | 1375 | 30 |  | 2065 | WATER |  |  |  |  | 1.6 | 10% |  |  | YES | [8 empty] | 11V | FCP-42-LST-00-010 | 11V | 2009-06-25 | IMV | 0126 | 6
9731 |  |  |  | BF | AA | 3 | 609 | 1 |  | H |  | GT |  | 10 | 1 |  | P-104A/B | E-202 | 010-1 028-1 044-1 |  | X-3105 X-3206 X-3404 |  | 40 |  | 1200 | 16 | 1375 | 30 |  | 2065 | WATER | 30 | 1375 | 30 |  | 1.6 | 10% |  |  | YES | [7 empty] | INSULATION & TRACE O/S ONLY | 11V | FCP-42-LST-00-010 | 11V | 2009-06-25 | IMV | 0126 | 7
9731 |  |  |  | BF | AA | 3 | 610 | [9 empty] | P-104A | BF-AA-3-0609 | 010-1 |  | X-3105 |  | 40 |  | 1200 | 5 | 1375 | 30 |  | 2065 | WATER |  |  |  |  | 1.6 | 10% |  |  | YES | [8 empty] | 11V | FCP-42-LST-00-010 | 11V | 2009-06-25 | IMV | 0126 | 6
9731 |  |  |  | BF | AA | 2 | 611 | 1 |  | H |  | GT |  | 10 | 1 |  | BF-AA-3-0609 | E-203 | 028-1 |  | X-3206 |  | 40 |  | 1200 | 16 | 1375 | 30 |  | 2065 | WATER | 30 | 1375 | 30 |  | 1.6 | 10% |  |  | YES | [9 empty] | FCP-42-LST-00-010 | 11V | 2009-06-25 | IMV | 0126 | 6
9731 |  |  |  | BF | AA | 4 | 612 | 1 |  | H |  | GT |  | 10 | 1 |  | E-202 | E-102 | 011-1 044-1 |  | X-3106 X-3404 |  | 40 |  | 1130 | 75 | 1375 | 150 |  | 2065 | WATER | 90 |  |  |  | 1.6 | 10% |  |  | YES | [7 empty] | INSULATE & TRACE O/S ONLY |  | FCP-42-LST-00-010 | 11V | 2009-06-25 | IMV | 0126 | 6
9731 |  |  |  | BF | AA | 2 | 613 | 1 |  | H |  | GT |  | 10 | 1 |  | E-203 | BF-AA-4-0612 | 011-1 028-1 |  | X-3106 X-3206 |  | 40 |  | 1130 | 115 | 1375 | 150 |  | 2065 | WATER | 150 | 1375 | 150 |  | 1.6 | 10% |  |  | --- | [9 empty] | FCP-42-LST-00-010 | 11V | 2009-06-25 | IMV | 0126 | 6
9731 | P |  |  | BF | AA | 6 | 614 | 1 |  | H |  | GT |  | 10 | 1 |  | E-102 BF-EA-2-0626 | P-106 | 013-1 011-1 |  | X-3106 X-3108 |  | 40 |  | 850 | 78 | 1375 | 150 |  | 2065 | WATER | 90 | 1375 | 150 |  | 1.6 | 10% |  |  | YES | [8 empty] | 11V | FCP-42-LST-00-010 | 11V | 2009-06-25 | IMV | 0126 | 7
9731 | C1 |  |  | BF | AA | 4 | 614 | 1 |  | H |  | GT |  | 10 | 1 |  | E-102 BF-EA-2-0626 | P-106 | 013-1 011-1 |  | X-3106 X-3108 |  | 40 |  | 850 | 78 | 1375 | 150 |  | 2065 | WATER | 90 | 1375 | 150 |  | 1.6 | 10% |  |  | YES | [8 empty] | 11V | FCP-42-LST-00-010 | 11V | 2009-06-25 | IMV | 0126 | 7
9731 | C2 |  |  | BF | AA | 3 | 614 | 1 |  | H |  | GT |  | 10 | 1 |  | E-102 BF-EA-2-0626 | P-106 | 013-1 011-1 |  | X-3106 X-3108 |  | 40 |  | 850 | 78 | 1375 | 150 |  | 2065 | WATER | 90 | 1375 | 150 |  | 1.6 | 10% |  |  | YES | [8 empty] | 11V | FCP-42-LST-00-010 | 11V | 2009-06-25 | IMV | 0126 | 7
9731 |  |  |  | BF | EA | 3 | 615 | 1 |  | H | [6 empty] | P-106 | E-101A | 013-1 012-1 |  | X-3108 X-3107 |  | 160 |  | 1200 | 16 | 18 400 | 90 |  | 27 600 | WATER |  |  |  |  | 1.6 | 100% |  |  | --- |  |  | --- |  |  |  |  | MOC 398 - Changed Operating Pressure from 11310 to 850 & temp from 127 to 40. email M.K. on dec 7,8/04 | 11V | FCP-42-LST-00-010 | 11V | 2009-06-25 | IMV | 0126 | 3 |  | 2
9731 |  |  |  | BF | EA | 3 | 615 | 1 |  | H | [6 empty] | P-106 | E-101A | 013-1 012-1 |  | X-3108 X-3107 |  | 160 |  | 11 310 850 | 127 78 | 18 400 | 90 |  | 27 600 | WATER |  |  |  |  | 1.6 | 100% |  |  | --- |  |  | --- |  |  |  |  | MOC 398 - Changed Operating Pressures | 11V | FCP-42-LST-00-010 | 11V | 2009-06-25 | IMV | 0126 | 3 |  | 2
9731 |  |  |  | BF | EA | 3 | 616 | 1 |  | H | [6 empty] | E-101A | BF-AA-4-0664 | 013-1 012-1 |  | X-3108 X-3107 |  | 160 |  | 1200 | 60 | 18 400 | 160 |  | 27 600 | WATER |  |  |  |  | 1.6 | 100% |  |  | --- |  |  | --- |  |  |  |  | MOC 398 - Changed Operating Pressure from 11310 to 1200 & temp from 127 to 40. email M.K. on dec 7,8/04 | 11V | FCP-42-LST-00-010 | 11V | 2009-06-25 | IMV | 0126 | 5 |  | 2
9731 |  |  |  | BF | AA | 3 | 617 | 1 |  | H | [6 empty] | BF-AA-3-0614 | BF-EA-3-0615 | 013-1 |  | X-3108 |  | 40 |  | 850 | 75 | 18400 | 90 |  | 27600 | WATER |  |  |  |  | 1.6 | 10% |  |  | --- | [8 empty] | 11V | FCP-42-LST-00-010 | 11V | 2009-06-25 | IMV | 0126 | 6
9731 |  |  |  | BF | AA | 2 | 618 | 1 |  | P | [6 empty] | BFEA-2-0626 | BF-AA-3-0605 | 013-1 010-1 |  | X-3108 X-3105 |  | 40 |  | 50 | 5 | 862 | 90 |  | 1295 | WATER |  |  |  |  | 1.6 | 10% |  |  | --- | [8 empty] | 11V | FCP-42-LST-00-010 | 11V | 2009-06-25 | IMV | 0126 | 3 |  | 3
9731 |  |  |  | BF | AA | 2 | 619 | [9 empty] | BF-AA-3-0609 | FW-AA-3-0807 | 007-1 010-1 |  | X-3102 X-3105 |  | 40 |  | 990 | 5 | 1375 | 30 |  | 2065 | WATER |  |  |  |  | 1.6 | 10% |  |  | --- | [8 empty] | 11V | FCP-42-LST-00-010 | 11V | 2009-06-25 | IMV | 0126 | 3
9731 |  |  |  | BF | AA | 1 1/2 | 620 | [9 empty] | BF-AA-3-0609 | CAPPED END | 008-1 010-1 |  | X-3103 X-3105 |  | 80 |  | 990 | 5 | 1375 | 30 |  | 2065 | WATER |  |  |  |  | 1.6 | 10% |  |  | --- | [7 empty] | FORMERLY CONNECTED TO BF-AA-11/2-0601 | 11V | FCP-42-LST-00-010 | 11V | 2009-06-25 | IMV | 0126 | 6
9731 |  |  |  | BF | AA | 1 | 621 | [9 empty] | BF-AA-3-0610 | SAMPLE COOLER SP-61 | 010-1 014-1 |  | X-3105 X-3109 |  | 80 |  | 1200 | 5 | 1375 | 30 |  | 2065 | WATER |  |  |  |  | 1.6 | 10% |  |  | --- | [9 empty] | FCP-42-LST-00-010 | 11V | 2009-06-25 | IMV | 0126 | 6
9731 |  |  |  | BF | AA | 6 | 622 | 1 | 1 | H | P | GT |  | 10 | 2 |  | TP-V01-323 | P-301 PW-AA-6-0211 | 037-1 |  | X-3107 X-3303 |  | 40 |  | 30 | 90 | 1375 | 100 |  | 2065 | WATER |  |  |  |  | 1.6 | 10% |  |  | YES | [7 empty] | TRACE O/S ONLY | 11V | FCP-42-LST-00-010 | 11V | 2009-06-25 | IMV | 0126 | 7
9731 |  |  |  | BF | AA | 1 | 623 | [9 empty] | BF-AA-3-0609 | LAB SINK | 063-1 044-1 |  | X-3511 X-3404 |  | 80 |  | 1200 | 16 | 1375 | 30 |  | 2065 | WATER |  |  |  |  | 1.6 | 10% |  |  | --- | [8 empty] | 11V | FCP-42-LST-00-010 | 11V | 2009-06-25 | IMV | 0126 | 6
9731 |  |  |  | BF | AA | 1 | 624 | [9 empty] | BF-AA-1-0623 | TREATER SAMPLE COOLER | 027-1 044-1 |  | X-3205 X-3404 |  | 80 |  | 1200 | 16 | 1375 | 30 |  | 2065 | WATER |  |  |  |  | 1.6 | 10% |  |  | --- | [8 empty] | 11V | FCP-42-LST-00-010 | 11V | 2009-06-25 | IMV | 0126 | 6
9731 |  |  |  | BF | AA | 3/4 | 625 | 1 |  | P | [6 empty] | TREATER SAMPLE COOLER | RS-AA-3-0302 | 027-1 |  | X-3205 |  | 80 |  | 990 | 30 | 1375 | 40 |  | 2065 | WATER |  |  |  |  | 1.6 | 10% |  |  | --- | [8 empty] | 11V | FCP-42-LST-00-010 | 11V | 2009-06-25 | IMV | 0126 | 6 |  | 3
9731 |  |  |  | BF | EA | 2 | 626 | 1 |  | P | [6 empty] | FV-2633 | BF-AA-3-0614 | 013-1 |  | X-3108 |  | 160 |  | 850 | 70 | 18064 | 150 |  | 27600 | WATER |  |  |  |  | 1.6 | 100% |  |  | --- | [8 empty] | 11V | FCP-42-LST-00-010 | 11V | 2009-06-25 | IMV | 0126 | 6 |  | 3
9731 |  |  |  | BF | AA | 2 | 627 | [9 empty] | BF-AA-3-0609 | BLIND-OFF | 007-1 010-1 |  | X-3102 X-3105 |  | 40 |  | 990 | 5 | 1375 | 30 |  | 2065 | WATER |  |  |  |  | 1.6 | 10% |  |  | --- | [7 empty] | FORMERLY CONNECTED TO UW-AJ-2-2301 |  | FCP-42-LST-00-010 | 11V | 2009-06-25 | IMV | 0126 | 6 |  | 3
9731 |  |  |  | BF | AA | 1 | 628 | [9 empty] | BF-AA-6-0607 | P-111 | 010-1 |  |  |  | 80 |  | 50 | 5 | 1375 | 30 |  | 2065 | WATER |  |  |  |  | 1.6 | 10% |  |  | YES | [8 empty] | 11V | FCP-42-LST-00-010 | 11V | 2009-06-25 | IMV | 0126 | 6
9731 |  |  |  | BF | AA | 2 | 629 | [9 empty] | P-111 | T-504A UW-AJ-1-2308 | 010-1 059-1 |  |  |  | 40 |  | 700 | 5 | 1375 | 30 |  | 2065 | WATER |  |  |  |  | 1.6 | 10% |  |  | YES | [8 empty] | 11V | FCP-42-LST-00-010 | 11V | 2009-06-25 | IMV | 0126 | 6
9731 |  |  |  | BF | EA | 3/4 | 630 | [9 empty] | BF-EA-3-0615 | HS-EV-2-0503 | 012-1 014-1 |  |  |  | XXS |  | 11310 | 75 | 18400 | 90 |  | 27600 | WATER |  |  |  |  | 1.6 | 100% | [12 empty] | FCP-42-LST-00-010 | 11V | 2009-06-25 | IMV | 0126 | 6
9731 |  |  |  | BF | AA | 1 | 631 | 1 |  | H |  | GT |  | 10 | 1 |  | BF-AA-1-0629 | UW-AJ-2-2301 | 059-1 |  |  |  | 80 |  | 700 | 5 | 1375 | 30 |  | 2065 | WATER |  |  |  |  | 1.6 | 10% | [10 empty] | TRACE & INSUL O/S ONLY | 11V | FCP-42-LST-00-010 | 11V | 2009-06-25 | IMV | 0126 | 6
9731 |  |  |  | BF | AA | 1 | 632 | [9 empty] | BF-AA-2-0641 | SAMPLE COOLER PK-101C |  |  |  | 093-01 100-01 | 80 |  |  |  | 862 | 30 |  | 1295 | WATER | [5 empty] | 10% | [11 empty] | 11V | FCP-42-LST-00-010 | 11V | 2009-06-25 | IMV | 0126 | BAR2249
9731 | P |  |  | BF | AA | 4 | 633 | 1 |  | H |  | GT |  |  | 1 |  | PK-102 F/G SOFTENER PKG | BF-AA-3-0605 TIE-IN 91 | 008-1 092-1 |  |  |  | 40 |  | 250 | 5 | 862 | 30 |  | 1295 | WATER |  |  |  |  | 1.6 | 10% |  |  | YES |  | I/S 300A O/S 200A | [5 empty] | INSUL & TRACE O/S ONLY | 11V | FCP-42-LST-00-010 | 11V | 2009-06-25 | IMV | 0126 | 7
MOC 271 | C1 |  |  | BF | AA | 3 | 633 | 1 |  | H |  | GT |  |  | 1 |  | PK-102 F/G SOFTENER PKG | BF-AA-3-0605 TIE-IN 91 | 008-1 092-1 |  |  |  | 40 |  | 250 | 5 | 862 | 30 |  | 1295 | WATER |  |  |  |  | 1.6 | 10% |  |  | YES |  | I/S 300A O/S 200A | [5 empty] | INSUL & TRACE O/S ONLY | 11V | FCP-42-LST-00-010 | 11V | 2009-06-25 | IMV | 0126 | 7
MOC 271 |  |  |  | BF | AA | 1 | 634 | [9 empty] | CONTRO STEAM TRACE | BF-AA-4-0635 |  |  |  |  | 80 |  |  |  | 1375 | 200 |  | 2065 | WATER | [18 empty] | FCP-42-LST-00-010 | 11V | 2009-06-25 | IMV | 0126 | BAR2249
MOC 271 |  |  |  | BF | AA | 4 | 635 | 1 |  | H |  | GT |  | 10 | 1 |  | BF-AA-3-0614 | PK-101B @ P-106B | 013-1 093-1 |  |  |  | 40 |  | 850 | 78 | 1375 | 150 |  | 2065 | WATER | 150 | 1375 | 150 |  | 1.6 | 10% |  |  | YES |  | 200B | [5 empty] | TRACE O/S ONLY | 11V | FCP-42-LST-00-010 | 11V | 2009-06-25 | IMV | 0126 | 7
MOC 271 |  |  |  | BF | EA | 2 | 636 | 1 |  | H | [6 empty] | P-106B BOILER FEED WATER PUMP | PK-101B STM GEN PKG | 093-1 093-2 |  |  |  | 160 |  | 11310 | 78 | 18400 | 90 |  | 27600 | WATER | 90 | 18400 | 90 |  | 1.6 | 15% |  |  | YES |  | 200A | [6 empty] | 11V | FCP-42-LST-00-010 | 11V | 2009-06-25 | IMV | 0126 | 7
MOC 271 |  |  |  | BF | AA | 4 | 637 | 1 |  | H |  | GT |  | 10 | 1 |  | BF-AA-4-0639 | BF-AA-6-0614 | 028-1 011-1 |  |  |  | 40 |  | 1200 | 16 | 1375 | 30 |  | 2065 | WATER | 30 | 1375 | 30 |  | 1.6 | 10% |  |  | --- |  | 200A | [6 empty] | 11V | FCP-42-LST-00-010 | 11V | 2009-06-25 | IMV | 0126 | 6
|  |  |  | BF | EA | 2 | 638 | 1 |  | H | [6 empty] | BF-AA-2-0636 | T-104 SOFT WATER STORAGE TANK @ BF-AA-3-0605 | 093-2 010-1 093-1 |  |  |  | 160 |  | 11310 | 78 | 18400 | 90 |  | 27600 | WATER | 90 | 18400 | 90 |  | 1.6 | 15% |  |  | YES |  | 200A | [6 empty] | 11V | FCP-42-LST-00-010 | 11V | 2009-06-25 | IMV | 0126 | 7
|  |  |  | BF | AA | 4 | 639 | 1 |  | H |  | GT |  | 10 | 1 |  | BF-AA-3-0609 | BF-AA-4-0609 E-202 | 010-1 028-1 044-1 |  |  |  | 40 |  | 1200 | 16 | 1375 | 30 |  | 2065 | WATER | 30 | 1375 | 30 |  | 1.6 | 10% |  |  | --- |  | O/S200A I/S300A | [5 empty] | INSULATE & TRACE O/S ONLY | 11V | FCP-42-LST-00-010 | 11V | 2009-06-25 | IMV | 0126 | 7
|  |  |  | BF | AA | 2 | 640 | 1 | 1 | H | P | GT |  | 10 | 1 |  | BF-AA-2-0638 | BF-AA-4-0633 | 093-1 092-1 |  |  |  | 40 |  | 250 | 78 | 862 | 150 |  | 1295 | WATER | 150 | 862 | 150 |  | 1.6 | 10% |  |  | --- |  | O/S200A I/S300A | [5 empty] | TRACE & HOT INSUL O/S ONLY | 11V | FCP-42-LST-00-010 | 11V | 2009-06-25 | IMV | 0126 | 7
9731 |  |  |  | BF | AA | 1 | 641 | 1 |  | H |  | GT |  | 10 | 1 |  | BF-AA-3-0633 | SAMPLE COOLER @ STM GEN B-101 B | 093-2 093-1 |  |  |  | 80 |  | 250 | 5 | 862 | 30 |  | 1295 | WATER | 30 | 862 | 30 |  | 1.6 | 10% |  |  | --- |  | 200A | [6 empty] | 11V | FCP-42-LST-00-010 | 11V | 2009-06-25 | IMV | 0126 | 6
9731 |  |  |  | BF | AA | 1 | 642 | --- | --- | --- | --- | --- | --- | --- | --- | --- | BF-AA-2-0645 | PUMP SEAL P-207A | 097-1 | --- | --- |  | 80 |  | 1200 | 16 | 1375 | 30 |  | 2065 | WATER | 30 | 1375 | 30 |  | 1.6 | 10% |  | --- | YES |  | 200A | [6 empty] | 11V | FCP-42-LST-00-010 | 11V | 2009-06-25 | IMV | 0126 | 7
|  |  |  | BF | AA | 1 | 643 | --- | --- | --- | --- | --- | --- | --- | --- | --- | BF-AA-2-0645 | CH-AZ-3/4-1219 | 057-1 | --- | --- |  | 1.25 |  | 1200 | 20 | 1375 | 200 |  | 3102 | WATER | 30 | 1375 | 200 |  | 1.6 | 10% |  | --- | NO |  | 200A | [5 empty] | Changes made for MOC 05024 (Ashley L.) email Feb 22/05. Rev 13 | 11V | FCP-42-LST-00-010 | 11V | 2009-06-25 | IMV | 0126 | 7
|  |  |  | BF | AA | 3 | 644 | 1 |  | H |  | GT |  | 10 | 1 |  | BF-AA-3-0609 | E-204 |  |  |  |  | 40 |  | 1200 | 16 | 1375 | 30 |  | 2065 | WATER | [5 empty] | 10% | [12 empty] | FCP-42-LST-00-010 | 11V | 2009-06-25 | IMV | 0126 | BAR2228
02147 | P |  |  | BF | AA | 2 | 645 | 1 |  | H |  | GT |  | 10 | 1 |  | BF-AA-4-0639 | FLUSH FOR LT-230 | 028-1 |  |  |  | 80 |  | 1200 | 16 | 1375 | 30 |  | 3102 | WATER | 30 | 1375 | 30 |  | 1.6 | 10% |  |  | NO |  | 200A | [5 empty] | Changes made for MOC 05024 (Ashley L.) email Feb 22/05. Rev 13 | 11V | FCP-42-LST-00-010 | 11V | 2009-06-25 | IMV | 0126 | 7
MOC 115 | C1 |  |  | BF | AA | 1 | 645 | 1 |  | H |  | GT |  | 10 | 1 |  | BF-AA-4-0639 | FLUSH FOR LT-230 | 097-1 |  |  |  | 40 |  | 1200 | 16 | 1375 | 30 |  | 3102 | WATER | 30 | 1375 | 30 |  | 1.6 | 10% |  |  | NO |  | 200A | [5 empty] | Changes made for MOC 05024 (Ashley L.) email Feb 22/05. Rev 13 | 11V | FCP-42-LST-00-010 | 11V | 2009-06-25 | IMV | 0126 | 7
MOC 115 | C2 |  |  | BF | AA | 0.5 | 645 | 1 |  | H |  | GT |  | 10 | 1 |  | BF-AA-4-0639 | FLUSH FOR LT-230 | 089-1 |  |  |  | 1.25 |  | 1200 | 16 | 1375 | 30 |  | 3102 | WATER | 30 | 1375 | 30 |  | 1.6 | 10% |  |  | NO |  | 200A | [5 empty] | Changes made for MOC 05024 (Ashley L.) email Feb 22/05. Rev 13 | 11V | FCP-42-LST-00-010 | 11V | 2009-06-25 | IMV | 0126 | 7
9506 |  |  |  | BF | AA | 3 | 646 | 1 |  | H |  | GT |  | 10 | 1 |  | TP-V01-371 | PW-AA-10-0209 | 035-1 094-1 |  |  |  | 40 |  | 700 | 90 | 1375 | 100 |  | 2065 | WATER | 100 | 1375 | 100 |  | 1.6 | 10% |  |  | YES |  | 200A | [6 empty] | 11V | FCP-42-LST-00-010 | 11V | 2009-06-25 | IMV | 0126 | 6
9506 |  |  |  | BF | AA | 4 | 647 | 1 |  | H |  | GT |  | 10 | 1 |  | BF-AA-4-0612 | BF-AA-4-0614 | 011-1 013-1 |  |  |  | 40 |  | 1130 | 78 | 1375 | 150 |  | 2065 | WATER | 150 | 1375 | 150 |  | 1.6 | 10% |  |  | --- |  | 200B | [7 empty] | FCP-42-LST-00-010 | 11V | 2009-06-25 | IMV | 0126 | 7
9506 |  |  |  | BF | AA | 4 | 648 | 1 |  | H |  | GT |  | 10 | 1 |  | BF-AA-3-0657 | AQUA PURE SKID |  |  |  | 109-01 | 40 |  |  |  | 1375 | 100 |  | 2950 | WATER | [5 empty] | 10% | [10 empty] | RE-HYDRO TEST | 11V | FCP-42-LST-00-010 | 11V | 2009-06-25 | IMV | 0126
9506 |  |  |  | BF | AA | 6 | 649 | 1 |  | H |  | GT |  | 10 | 1 |  | BF-AA-6-0622 | P-305 | 012-1 094-1 |  |  |  | 40 |  | 30 | 90 | 1375 | 100 |  | 2065 | WATER | 100 | 1375 | 100 |  | 1.6 | 10% |  |  | YES |  | 200A | [6 empty] | 11V | FCP-42-LST-00-010 | 11V | 2009-06-25 | IMV | 0126 | 7
9506 |  |  |  | BF | AA | 3 | 650 | 1 |  | H |  | GT |  | 10 | 1 |  | E-204 | BF-AA-4-0612 |  |  |  |  | 40 |  | 1130 | 100 | 1375 | 130 |  | 2065 | WATER | [5 empty] | 10% |  |  | YES | [9 empty] | FCP-42-LST-00-010 | 11V | 2009-06-25 | IMV | 0126 | BAR2228
9506 |  |  |  | BF | AA | 4 | 651 | [9 empty] | BF-AA-4-0635 | P-106C |  |  |  | 093-01 102-01 | 40 |  |  |  | 1375 | 100 |  | 2950 | WATER | [5 empty] | 10% | [10 empty] | RE-HYDRO TEST | 11V | FCP-42-LST-00-010 | 11V | 2009-06-25 | IMV | 0126
9616 |  |  |  | BF | EA | 1,2 | 652 | [9 empty] | BF-EA-2-0655 | BF-AA-2-0653/BF-AA-2-0654 |  |  |  | 102-01 | 160 |  |  |  | 18400 | 100 |  | 27600 | WATER | [5 empty] | 100% |  |  | YES | [8 empty] | 11V | FCP-42-LST-00-010 | 11V | 2009-06-25 | IMV | 0126 | BAR2249
9616 |  |  |  | BF | AA | 2 | 653 | [9 empty] | BF-EA-2-0652 | BF-AA-4-0633 |  |  |  | 092-01 102-01 | 40 |  |  |  | 1375 | 100 |  | 2065 | WATER | [5 empty] | 10% |  |  | YES | [8 empty] | 11V | FCP-42-LST-00-010 | 11V | 2009-06-25 | IMV | 0126 | BAR2249
9727 |  |  |  | BF | AA | 2 | 654 | [9 empty] | BF-EA-2-0652 | BF-AA-4-0651 |  |  |  | 102-01 | 40 |  |  |  | 1375 | 100 |  | 2065 | WATER | [5 empty] | 10% |  |  | YES | [8 empty] | 11V | FCP-42-LST-00-010 | 11V | 2009-06-25 | IMV | 0126 | BAR2249
9727 |  |  |  | BF | EA | 2,21/2 | 655 | [9 empty] | P-106C PUMP DISCHARGE | PK-101C STEAM GEN. |  |  |  | 100-01 102-01 | 160 |  |  |  | 18400 | 100 |  | 27600 | WATER | [5 empty] | 100% |  |  | YES | [8 empty] | 11V | FCP-42-LST-00-010 | 11V | 2009-06-25 | IMV | 0126 | BAR2249
9727 |  |  |  | BF | AA | 3 | 656 | 1 |  | H |  | GT |  | 10 | 1 |  | BF-AA-3-0609 | BF-AA-3-0648 |  |  |  |  | 40 |  |  |  | 1375 | 30 |  | 2950 | WATER | [5 empty] | 10% | [10 empty] | RE-HYDRO TEST | 10 | FCP-42-LST-00-010 | 11V | 2009-06-25 | IMV | 0126
9727 |  |  |  | BF | AA | 3 | 657 | 1 |  | H |  | GT |  | 10 | 1 |  | BF-AA-4-0639 | BF-AA-3-0648 |  |  |  | 028-01 109-01 | 40 |  |  |  | 1375 | 30 |  | 2950 | WATER | [5 empty] | 10% | [11 empty] | 11V | FCP-42-LST-00-010 | 11V | 2009-06-25 | IMV | 0126
9727 |  |  |  | BF | AA | 4 | 658 | 1 |  | H |  | GT |  | 10 | 1 |  | AQUA PURE SKID | BF-AA-4-0637 BF-AA-4-0662 |  |  |  |  | 40 |  |  |  | 1375 | 200 |  | 2950 | WATER | 218 |  |  |  |  | 10% |  |  | YES | [8 empty] | 11V | FCP-42-LST-00-010 | 11V | 2009-06-25 | IMV | 0126
9731 |  |  |  | BF | AA | 1 | 659 | 1 |  | H |  | GT |  | 10 | 1 |  | BF-AA-4-0639 | BF-AA-1-0623 |  |  |  | 028-01 044-01 | 80 |  |  |  | 1375 | 30 |  | 2950 | WATER | [5 empty] | 10% | [10 empty] | INSULATE & HEAT TRACE OUTSIDE ONLY | 11V | FCP-42-LST-00-010 | 11V | 2009-06-25 | IMV | 0126
9731 |  |  |  | BF | AA | 4 | 660 | 1 |  | H |  | GT |  | 10 | 1 |  | BF-AA-4-0639 | BF-AA-4-0651 |  |  |  | 010-01 093-01 | 40 |  |  |  | 1375 | 30 |  | 2065 | WATER | [5 empty] | 10% | [10 empty] | INSULATE & HEAT TRACE OUTSIDE ONLY | 11V | FCP-42-LST-00-010 | 11V | 2009-06-25 | IMV | 0126
9731 |  |  |  | BF | AA | 2 | 661 | 1 |  | H |  | GT |  | 10 | 1 |  | BF-AA-3-0648 | HYDROCYCLONE |  |  |  | 094-01 | 40 |  |  |  | 1375 | 30 |  | 2950 | WATER | [5 empty] | 10% | [10 empty] | INSULATE & TRACE O/S ONLY | 11V | FCP-42-LST-00-010 | 11V | 2009-06-25 | IMV | 0126
9731 |  |  |  | BF | AA | 4 | 662 | 1 |  | H |  | GT |  | 10 | 1 |  | TP-V01-319 | BF-AVA-4-2008 | 00-006-4 |  |  |  | 40 |  | 1200 | 16 | 1375 | 200 |  | 3102 |  |  | 1375 | 30 |  | 1.6 | 10% |  |  | no | [7 empty] | MOC 249. Please refer to email from Ashley L. on Aug 16/04 | 11V | FCP-42-LST-00-010 | 11V | 2009-06-25 | IMV | 0126
|  |  |  | BF | EA | 3 | 663 | 1 |  | H | [6 empty] | BF-EA-3-0615 | B-101 | 013-1 |  |  |  | 160 |  | 11310 | 60 | 18400 | 90 |  | 27600 | WATER |  |  |  |  | 1.6 | 100% | [11 empty] | 10 | FCP-42-LST-00-010 | 11V | 2009-06-25 | IMV | 0126
|  |  |  | BF | AA | 4 | 664 | 1 |  | H | [6 empty] | BF-EA-3-0616 | BF-AA-4-0637 | 011-1 / 013-1 |  |  |  | 40 |  | 1200 | 60 | 1375 | 60 |  | 2065 | WATER |  | 1375 | 60 |  | 1.6 | 10% | [11 empty] | 10 | FCP-42-LST-00-010 | 11V | 2009-06-25 | IMV | 0126
|  |  |  | BF | AA | 4 | 665 | 1 |  | H |  | GT |  | 10 | 1 |  | BF-AA-4-0637 | BF-EA-3-0615 | 011-1 / 012-1 |  |  |  | 40 |  | 1200 | 16 | 1375 | 30 |  | 2065 | WATER | 30 | 1375 | 30 |  | 1.6 | 10% |  |  |  |  | 200A | [6 empty] | 10 | FCP-42-LST-00-010 | 11V | 2009-06-25 | IMV | 0126
ENC09029 |  |  |  | BF | AA | 3/4 | 666 | 1 |  | cal sil |  | 1 | GT | 10 | 1 |  | BF-AA-1 1/2 - 3000-1H-GT | Salt Cavern Well |  |  |  | 115-1 01-114-01 | 160 |  | 350 | 90 | 1205 | 100 |  | 3102 | water |  | 0 | amb |  | 1.6 |  | II | n/a |  |  |  | N/A |  |  |  |  | Please refer to email sent August 7/05 from Kevin Depner. | 10 | FCP-42-LST-00-010 | 11V | 2009-06-25 | IMV | 0126
ENC09029 |  |  |  | BF | AA | 1 | 667 | 1 |  | H |  | GT |  | 10 | 1 |  | BF-AA-4-0648 | BF-AA-6-0649 | 094-1 |  |  |  | 40 |  | 30 | 90 | 1375 | 100 |  | 2065 | WATER | 100 | 1375 | 100 |  | 1.6 | 10% |  |  | NO |  | 200A | [5 empty] | MOC05-123 Email January 17/06 from Milosz | 11V | FCP-42-LST-00-010 | 11V | 2009-06-25 | IMV | 0126 | 7
ENC09029 |  |  |  | BF | EA | 3 | 668 |  |  | N/A |  | N/A |  |  |  |  | B-101 TCV-2615 (ON-SKID) | B-101 ECONOMISER INLET (ON-SKID) | VENDOR 7343-1 |  |  |  | 160 |  | 9000 | 360 | 19306 | 360 |  | 28960 | WATER |  |  |  |  | 1.6 | 100% |  | N/A | NO |  |  | NONE |  |  |  |  | MOC 2006-069, B31.1, 2500# GRAYLOC HUBS REQ'D |  | FCP-42-LST-00-010 | 11V | 2009-06-25 | IMV | 0126
|  |  |  | BF | EA | 3 | 669 |  |  | N/A |  | N/A |  |  |  |  | B-101 ECONOMISER OUTLET (ON-SKID) | FEEDWATER PREHEATER TUBE SIDE INLET (ON-SKID) | VENDOR 7343-1 |  |  |  | 160 |  | 9000 | 300 | 19306 | 360 |  | 28960 | WATER |  |  |  |  | 1.6 | 100% |  | N/A | NO |  |  | NONE |  |  |  |  | MOC 2006-069, B31.1, 2500# GRAYLOC HUBS REQ'D |  | FCP-42-LST-00-010 | 11V | 2009-06-25 | IMV | 0126
|  |  |  | BF | EA | 3 | 670 |  |  | N/A |  | N/A |  |  |  |  | FEEDWATER PREHEATER TUBE SIDE OUTLET (ON-SKID) | RADIANT SECTION INLET (ON-SKID) | VENDOR 7343-1 |  |  |  | 160 |  | 9000 | 300 | 19306 | 360 |  | 28960 | WATER |  |  |  |  | 1.6 | 100% |  | N/A | NO |  |  | NONE |  |  |  |  | MOC 2006-069, B31.1, 2500# GRAYLOC HUBS REQ'D |  | FCP-42-LST-00-010 | 11V | 2009-06-25 | IMV | 0126
|  |  |  | BD | EV | 3 | 701 | 1 1/2 |  | PC | [6 empty] | V-101 | E-101A | 012-1 014-1 |  | X-3107 X-3109 |  | 160 |  | 9870 | 311 | 18400 | 360 |  | 33050 | WATER |  |  |  |  | 1.6 | 100% |  |  | --- | [8 empty] | 11V | FCP-42-LST-00-010 | 11V | 2009-06-25 | IMV | 0126 | 3
| P |  |  | BD | EV | 6 | 702 | 1 1/2 |  | HC |  |  | GT | 10 | 2 |  | E-101A | T-105 | 012-1 |  | X-3107 |  | 160 |  | 9870 | 85 | 18400 | 360 |  | 33050 | WATER |  |  |  |  | 1.6 | 100% |  |  | YES | [7 empty] | TRACE; HOT INSUL O/S ONLY | 11V | FCP-42-LST-00-010 | 11V | 2009-06-25 | IMV | 0126 | 6 |  | 2
02147 | C1 |  |  | BD | EV | 3 | 702 | 1 1/2 |  | PC |  |  | GT | 10 | 1 |  | E-101A | T-105 | 012-1 |  | X-3107 |  | 160 |  | 9870 | 85 | 18400 | 360 |  | 33050 | WATER |  |  |  |  | 1.6 | 100% |  |  | YES | [7 empty] | TRACE; HOT INSUL O/S ONLY | 11V | FCP-42-LST-00-010 | 11V | 2009-06-25 | IMV | 0126 | 6 |  | 2
02147 |  |  |  | BD | EV | 3 | 703 | 1 1/2 |  | PC | [6 empty] | BD-EV-3-0701 | BD-EV-3-0702 | 012-1 |  | X-3107 |  | 160 |  | 9870 | 311 | 18400 | 360 |  | 33050 | WATER |  |  |  |  | 1.6 | 100% |  |  | --- | [8 empty] | 11V | FCP-42-LST-00-010 | 11V | 2009-06-25 | IMV | 0126 | 3
02147 |  |  |  | BD | EV | 3 | 704 | 1 1/2 |  | PC | [6 empty] | PK-101 | BD-EV-6-0702 | 012-1 013-1 |  | X-3107 X-3108 |  | 160 |  | 9870 | 311 | 18400 | 360 |  | 33050 | WATER |  |  |  |  | 1.6 | 100% |  |  | --- | [8 empty] | 11V | FCP-42-LST-00-010 | 11V | 2009-06-25 | IMV | 0126 | 3
ENC09029 |  |  |  | BD | EV | 2 | 705 | 1.5 |  | HC |  | ET1 |  | 10 |  |  | BD-EV-4-0713 (V-102) | AQUA PURE SKID |  |  |  | 014-01 109-01 | 160 |  |  |  | 360 | 360 |  | 33050 | WATER | 360 |  | 18400 |  |  | 100% |  |  | YES | [8 empty] | 11V | FCP-42-LST-00-010 | 11V | 2009-06-25 | IMV | 0126 | bar2372
9506 |  |  |  | BD | AA | 2 | 706 | 1 |  | H |  | GT |  | 10 | 1 |  | TP-V01-161 | PW-AA-4-2530 |  |  |  | 037-02 | 40 |  |  |  | 1585 | 149 |  | 2950 | WATER | [5 empty] | 10% | [10 empty] | INSULATE & HEAT TRACE OUTSIDE ONLY | 11V | FCP-42-LST-00-010 | 11V | 2009-06-25 | IMV | 0126
9506 |  |  |  | BD | AA | 2 | 707 | 1 |  | PC | [6 empty] | BD-AA-2-0706 | PW-AA-3-2533 |  |  |  | 037-02 | 40 |  |  |  | 1585 | 149 |  | 2950 | WATER | [5 empty] | 10% | [12 empty] | FCP-42-LST-00-010 | 11V | 2009-06-25 | IMV | 0126
9506 |  |  |  | BD | EV | 2 | 708 | 1.5 |  | HC |  | GT |  | 10 | 1 |  | AQUA PURE SKID | BD-EV-3-0711 |  |  |  | 038-01 109-01 | 160 |  |  |  | 18400 | 170 |  | 33050 | WATER | 170 |  |  |  |  | 100% |  |  | YES | [7 empty] | UNDERGROUND LINE INSULATE & HEAT TRACE ABOVE GROUND | 11V | FCP-42-LST-00-010 | 11V | 2009-06-25 | IMV | 0126
9506 |  |  |  | BD | AA | 3 | 709 | 1 | 1 | H | P | GT |  |  | 1 |  | HYDROCYCLONE | PW-AA-3-0215 |  |  |  |  | 40 |  |  |  | 1375 | 100 |  | 2950 | WATER | [5 empty] | 10% | [10 empty] | INSULATE & TRACE O/S ONLY |  | FCP-42-LST-00-010 | 11V | 2009-06-25 | IMV | 0126
9506 |  |  |  | BD | EV | 2 | 710 | 11/2 | 11/2 | PC | HC |  | GT1 | 10 |  | 1 | PK-101B STM GEN PKG | T-105 @ BD-EV-6-0702 | 093-2 012-1 |  |  |  | 160 |  | 9870 | 311 | 18400 | 360 |  | 33050 | WATER | 360 | 18400 | 360 |  | 1.6 | 100% |  |  | YES |  | 200C | [5 empty] | TRACE &INSUL O/S ONLY | 11V | FCP-42-LST-00-010 | 11V | 2009-06-25 | IMV | 0126 | 7
9506 |  |  |  | BD | EV | 3 | 711 | [9 empty] | BD-EV-3-0702 | BLOWDOWN DISPOSAL WELL C4-22 |  |  |  | 012-01 038-01 | 160 |  |  |  | 18400 | 360 |  | 33050 | WATER | [5 empty] | 100% | [10 empty] | HYDRO TEST NEW LINE TO PSV-197 | 11V | FCP-42-LST-00-010 | 11V | 2009-06-25 | IMV | 0126 | 8
9506 |  |  |  | BD | EV | 2 | 712 | 11/2 |  | HC | [6 empty] | HS-EV-4-2530 | BD-EV-2-0710 |  |  |  | 093-02 100-01 | 160 |  |  |  | 17340 | 360 |  | 23985 | WATER | [5 empty] | 100% |  |  | YES | [8 empty] | 11V | FCP-42-LST-00-010 | 11V | 2009-06-25 | IMV | 0126 | BAR2249
9506 |  |  |  | BD | EV | 4 | 713 | 3 |  | HC |  | ET2 |  | 10 |  |  | FIRST BLOCK VALVE ON CONDENSATE OUTLET OF V-102 HS-EV-4-XXXX | HS-EV-2-0503 HS-EV-4-XXXX |  |  |  | 014-01 | 160 |  |  |  | 18400 | 360 |  | 33100 | WATER | [5 empty] | 100% |  |  | YES | [7 empty] | TRACE O/S BLDG. ONLY. RENUMBER HS-EV-4-2525 | 11V | FCP-42-LST-00-010 | 11V | 2009-06-25 | IMV | 0126 | BAR2342
9506 |  |  |  | BD | EV | 1 | 714 | 11/2 |  | PC | [6 empty] | HS-EV-4-2527 | BD-EV-2-0710 |  |  |  | 093-02 | XXS |  |  |  | 17340 | 360 |  | 23985 | WATER | [5 empty] | 100% | [11 empty] | 11V | FCP-42-LST-00-010 | 11V | 2009-06-25 | IMV | 0126 | BAR2249
9506 |  |  |  | BD | EV | 1 | 715 | 11/2 |  | PC | [6 empty] | HS-EV-4-2529 | BD-EV-3-0704 |  |  |  |  | XXS |  |  |  | 17340 | 360 |  | 23985 | WATER | [5 empty] | 100% | [11 empty] | 11V | FCP-42-LST-00-010 | 11V | 2009-06-25 | IMV | 0126 | BAR2249
9506 |  |  |  | BD | EV | 1 | 716 | 11/2 |  | PC | [6 empty] | HS-EV-4-2530 | BD-EV-2-0712 |  |  |  | 100-01 | XXS |  |  |  | 17340 | 360 |  | 23985 | WATER | [5 empty] | 100% | [11 empty] | 11V | FCP-42-LST-00-010 | 11V | 2009-06-25 | IMV | 0126 | BAR2249
9506 |  |  |  | BD | EV | 2 | 717 | 3 |  | HC | [6 empty] | BD-EV-4-0713 | BD-EV-3-0701 |  |  |  | 014-01 | 160 |  |  |  | 18400 | 360 |  | 33050 | WATER | [5 empty] | 100% | [10 empty] | RE-NUMBERED HS-EV-2-2503 | 11V | FCP-42-LST-00-010 | 11V | 2009-06-25 | IMV | 0126 | BAR2242
9506 |  |  |  | BD | AA | 3 | 719 | 1 |  | H |  | GT |  | 10 | 1 |  | BD-EV-3-0718-25H-GT | BD-EV-3-0711 | 01-038-01 |  |  |  | 40 |  | 1200 | 80 | 1750 | 99 |  | 2625 | WATER |  |  |  |  | 1.6 | 10% |  | N/A | NO |  |  | NONE |  |  |  |  | MOC 2006-069 |  | FCP-42-LST-00-010 | 11V | 2009-06-25 | IMV | 0126
9506 |  |  |  | BD | AA | 3 | 720 | [9 empty] | BD-EV-3-0711 | BF-AA-4-0614-1H-GT | 01-012-01 01-013-01 |  |  |  | 40 |  | 1200 | 80 | 1750 | 99 |  | 2625 | WATER |  |  |  |  | 1.6 | 10% |  | N/A | NO |  |  | NONE |  |  |  |  | MOC 2006-069 |  | FCP-42-LST-00-010 | 11V | 2009-06-25 | IMV | 0126
9506 |  |  |  | FW | AA | 3 | 801 | 1 |  | H |  | GT |  | 10 | 1 |  | WELL PW2 | FW-AA-3-0802 | 006-1 |  | X-3107 X-3109 |  | 40 |  | 300 | 5 | 1100 | 23 |  | 1650 | WATER |  |  |  |  | 1.6 | 10% |  |  | --- | [7 empty] | INSULATE & TRACE O/S ONLY | 11V | FCP-42-LST-00-010 | 11V | 2009-06-25 | IMV | 0126 | 6 | 3 | 3
9506 |  |  |  | FW | AA | 3 | 802 | 1 |  | H |  | GT |  | 10 | 1 |  | FW-AA-3-0801 | T-101 | 006-1 |  | X-3101 |  | 40 |  | 300 | 5 | 1100 | 23 |  | 1650 | WATER |  |  |  |  | 1.6 | 10% |  |  | ___ | [7 empty] | INSULATE & TRACE O/S ONLY | 11V | FCP-42-LST-00-010 | 11V | 2009-06-25 | IMV | 0126 | 6 | 3 | 2
9506 |  |  |  | FW | AA | 6 | 803 | 1 |  | H |  | GT |  | 10 | 2 |  | T-101 | P-101C | 006-1 007-1 |  | X-3101 X-3102 |  | 40 |  | 60 | 5 | 862 | 30 |  | 1295 | WATER |  |  |  |  | 1.6 | 10% |  |  | --- | [7 empty] | INSULATE & TRACE O/S ONLY | 11V | FCP-42-LST-00-010 | 11V | 2009-06-25 | IMV | 0126 | 7 | 3 | 2
9506 |  |  |  | FW | AA | 2 | 804 | 1 |  | H |  | GT |  | 10 | 1 |  | FW-AA-3-0805 | T-101 | 006-1 007-1 |  | X-3101 X-3102 |  | 40 |  | 60 | 5 | 862 | 30 |  | 1295 | WATER |  |  |  |  | 1.6 | 10% |  |  | --- | [7 empty] | INSULATE & TRACE O/S ONLY | 11V | FCP-42-LST-00-010 | 11V | 2009-06-25 | IMV | 0126 | 3 | 3 | 2
9506 |  |  |  | FW | AA | 3 | 805 | [9 empty] | P-101C | PK-102B | 007-1 |  | X-3102 |  | 40 |  | 600 | 5 | 862 | 30 |  | 1295 | WATER |  |  |  |  | 1.6 | 10% |  |  | --- | [8 empty] | 11V | FCP-42-LST-00-010 | 11V | 2009-06-25 | IMV | 0126 | 6 | 3
9506 |  |  |  | FW | AA | 6 | 806 | [9 empty] | FW-AA-6-0803 | P-101D | 007-1 |  | X-3102 |  | 40 |  | 60 | 5 | 862 | 30 |  | 1295 | WATER |  |  |  |  | 1.6 | 10% |  |  | --- | [8 empty] | 11V | FCP-42-LST-00-010 | 11V | 2009-06-25 | IMV | 0126 | 6 | 3
9506 |  |  |  | FW | AA | 3 | 807 | 1 |  | H |  | GT |  | 10 | 1 |  | TP-V01-396 | PW-AA-8-0209 | 035-1 |  | X-3102 X-3302 |  | 40 |  | 60 | 5 | 862 | 30 |  | 1295 | WATER |  |  |  |  | 1.6 | 10% |  |  | YES | [7 empty] | INSULATE & TRACE O/S ONLY | 11V | FCP-42-LST-00-010 | 11V | 2009-06-25 | IMV | 0126 | 7 | 3 | 3
9506 |  |  |  | FW | AA | 3 | 808 | [9 empty] | PK-102B | PK-102D | 007-1 008-1 |  | X-3102 X-3103 |  | 40 |  | 700 | 5 | 862 | 30 |  | 1295 | WATER |  |  |  |  | 1.6 | 10% |  |  | --- | [8 empty] | 11V | FCP-42-LST-00-010 | 11V | 2009-06-25 | IMV | 0126 | 3 | 3
9506 |  |  |  | FW | AA | 3 | 809 | [9 empty] | FW-AA-3-0808 | PK-102C | 008-1 |  | X-3103 |  | 40 |  | 700 | 5 | 862 | 30 |  | 1295 | WATER |  |  |  |  | 1.6 | 10% |  |  | --- | [8 empty] | 11V | FCP-42-LST-00-010 | 11V | 2009-06-25 | IMV | 0126 | 3 | 3
9506 |  |  |  | FW | AA | 2, 3 | 810 | 1 |  | H |  | GT |  | 10 | 1 |  | PK-102D | FW-AA-3-0807 | 007-1 008-1 |  | X-3102 X-3103 |  | 40 |  | 60 | 5 | 862 | 30 |  | 1295 | WATER |  |  |  |  | 1.6 | 10% |  |  | --- | [7 empty] | INSULATE & TRACE O/S ONLY | 11V | FCP-42-LST-00-010 | 11V | 2009-06-25 | IMV | 0126 | 7 | 3
9506 |  |  |  | FW | AA | 2 | 811 | 1 |  | H |  | GT |  | 10 | 1 |  | PK-102C | FW-AA-3-0810 | 008-1 |  | X-3103 |  | 40 |  | 60 | 5 | 862 | 30 |  | 1295 | WATER |  |  |  |  | 1.6 | 10% |  |  | --- | [7 empty] | INSULATE & TRACE O/S ONLY | 11V | FCP-42-LST-00-010 | 11V | 2009-06-25 | IMV | 0126 | 7 | 3
9506 |  |  |  | FW | AA | 3 | 812 | [9 empty] | P-101D | FW-AA-3-0805 | 008-1 |  | X-3102 |  | 40 |  | 600 | 5 | 862 | 30 |  | 1295 | WATER |  |  |  |  | 1.6 | 10% |  |  | --- | [8 empty] | 11V | FCP-42-LST-00-010 | 11V | 2009-06-25 | IMV | 0126 | 6 | 3
9506 |  |  |  | FW | AA | 3 | 813 | 1 |  | H |  | GT |  | 10 | 1 |  | FW-AA-3-0807 | FCP-PW-AAA-3-0903 |  |  |  | 035-01 101-01 | 40 |  |  |  | 862 | 30 |  | 1295 | WATER | [5 empty] | 10% | [11 empty] | 11V | FCP-42-LST-00-010 | 11V | 2009-06-25 | IMV | 0126 | BAR2301
9506 |  |  |  | FW | AA | 4 | 814 | 1 |  | H |  | GT |  | 10 | 1 |  | FCP-PW-AAA-4-0904 | REGEN PUMP P-306 |  |  |  | 038-02 101-01 | 40 |  |  |  | 862 | 30 |  | 1295 | WATER | [5 empty] | 10% | [11 empty] | 11V | FCP-42-LST-00-010 | 11V | 2009-06-25 | IMV | 0126 | BAR2301
9506 |  |  |  | FW | CA | 3 | 815 | [9 empty] | REGEN PUMP P-304 | FW-EA-3-0816 |  |  |  |  | 80 |  |  |  | 10204 | 30 |  | 15310 | WATER | [5 empty] | 100% | [12 empty] | FCP-42-LST-00-010 | 11V | 2009-06-25 | IMV | 0126 | BAR2301
9506 |  |  |  | FW | EA | 3 | 816 | 1 |  | H |  | GT |  | 10 | 1 |  | FW-CA-3-0815 | PW-EA-3-0216 |  |  |  | 038-01 038-02 | 160 |  |  |  | 13790 | 30 |  | 20700 | WATER | [5 empty] | 100% | [12 empty] | FCP-42-LST-00-010 | 11V | 2009-06-25 | IMV | 0126 | BAR2301
9506 |  |  |  | FW | CA | 2 | 817 | [9 empty] | FW-CA-3-0815 | FW-AA-2-0818 |  |  |  |  | 80 |  |  |  | 10204 | 30 |  | 15310 | WATER | [5 empty] | 100% | [12 empty] | FCP-42-LST-00-010 | 11V | 2009-06-25 | IMV | 0126 | BAR2301
9506 |  |  |  | FW | AA | 2 | 818 | [9 empty] | FW-CA-2-0817 | FW-AA-4-0814 |  |  |  |  | 40 |  |  |  | 862 | 30 |  | 1295 | WATER | [5 empty] | 10% | [12 empty] | FCP-42-LST-00-010 | 11V | 2009-06-25 | IMV | 0126 | BAR2249/BAR2301 | 3
9616 |  |  |  | FW | AA | 3 | 819 | [9 empty] | FW-AA-4-0814 | P-306 |  |  |  | 038-02 | 40 |  |  |  | 1965 | 38 |  | 2948 | WATER | [5 empty] | 10% | [12 empty] | FCP-42-LST-00-010 | 11V | 2009-06-25 | IMV | 0126
9616 |  |  |  | FW | AA | 2 | 820 | [9 empty] | P-306 | FW-EA-3-0816 |  |  |  | 038-02 | 40 |  |  |  | 1965 | 38 |  | 2948 | WATER | [5 empty] | 10% | [12 empty] | FCP-42-LST-00-010 | 11V | 2009-06-25 | IMV | 0126
9616 |  |  |  | FW | AA | 4 | 821 | 1 |  | H |  | GT |  | 10 | 1 |  | FILTER CHARGE BACKWASH FW-AA-3-0805 | PK-102H RAW WATER FILTER SKID | 091-1 091-02 007-1 |  |  |  | 40 |  | 600 | 5 | 689 | 30 |  | 1035 | WATER | 30 | 689 | 30 |  | 1.6 | 10% |  |  | YES |  | I/S 300A O/S 200A | [5 empty] | INSULATE & TRACE O/S ONLY | 11V | FCP-42-LST-00-010 | 11V | 2009-06-25 | IMV | 0126 | 7 | 3
9616 |  |  |  | FW | AA | 2 | 822 | [9 empty] | FW-AA-2-0820 | FW-AA-3-0819 |  |  |  | 038-02 | 40 |  |  |  | 1965 | 38 |  | 2948 | WATER | [5 empty] | 10% | [12 empty] | FCP-42-LST-00-010 | 11V | 2009-06-25 | IMV | 0126
9616 |  |  |  | FW | AA | 3 | 823 | [9 empty] | PK-102 F/G | FW-AA-4-0829 | 092-1 091-1 |  |  |  | 40 |  | 80 | 5 | 689 | 30 |  | 1035 | WATER | 30 | 689 | 30 |  | 1.6 | 10% |  |  | YES |  | 300A | [6 empty] | 11V | FCP-42-LST-00-010 | 11V | 2009-06-25 | IMV | 0126 | 7 | 3
9616 |  | Y |  | FW |  |  | 824 | [40 empty] | DELETED |  | FCP-42-LST-00-010 | 11V | 2009-06-25 | IMV | 0126 | 7 | 3
9616 |  | Y |  | FW |  |  | 825 | [40 empty] | DELETED |  | FCP-42-LST-00-010 | 11V | 2009-06-25 | IMV | 0126 | 7 | 3
9616 |  | Y |  | FW | --- | --- | 826 | --- | --- | --- | --- | --- | --- | --- | --- | --- | --- | --- | --- | --- | --- |  | --- |  | --- | --- | --- | --- |  | ---- | --- | --- | ---- | --- |  |  |  |  | --- | --- | --- | --- | [5 empty] | DELETED |  | FCP-42-LST-00-010 | 11V | 2009-06-25 | IMV | 0126 | 7 | 3
9616 |  | Y |  | FW |  |  | 827 | [40 empty] | DELETED |  | FCP-42-LST-00-010 | 11V | 2009-06-25 | IMV | 0126 | 6
9616 |  | Y |  | FW |  |  | 828 | [40 empty] | DELETED |  | FCP-42-LST-00-010 | 11V | 2009-06-25 | IMV | 0126 | 7
9616 |  |  |  | FW | AA | 4 | 829 | [9 empty] | REGEN WATER FROM PK-102 H | D-AA-4-2511 P-110 | 092-1 093-1 091-1 |  |  |  | 40 |  | 80 | 5 | 689 | 30 |  | 1035 | WATER | 30 | 689 | 30 |  | 1.6 | 10% |  |  | YES |  | 300A | [6 empty] | 11V | FCP-42-LST-00-010 | 11V | 2009-06-25 | IMV | 0126 | 7
9616 |  |  |  | FW | HDPE | 4 | 830 | [9 empty] | P-100 A | FW-AA-4-0831 | 006-1 | [5 empty] | 300 | 5 | [21 empty] | BY OTHERS | 11V | FCP-42-LST-00-010 | 11V | 2009-06-25 | IMV | 0126 | 7
9616 |  |  |  | FW | AA | 4 | 831 | 1 |  | H |  | GT |  | 10 | 1 |  | FW-HDPE-4-0830 | FE/FT-107 | 006-1 |  |  |  | 40 |  | 300 | 5 | 1100 | 23 |  | 1650 | WATER | 23 | 1100 | 23 |  | 1.6 | 10% |  |  | --- |  | 200A | [5 empty] | INSULATION & TRACE O/S ONLY | 11V | FCP-42-LST-00-010 | 11V | 2009-06-25 | IMV | 0126 | 6
9616 |  |  |  | FW | AA | 3 | 832 | 1 |  | H |  | GT |  | 10 | 1 |  | FE/FT-107 | FW-AA-3-0802 (TP-50) | 006-1 |  |  |  | 40 |  | 300 | 5 | 1100 | 23 |  | 1650 | WATER | 23 | 1100 | 23 |  | 1.6 | 10% |  |  | --- |  | 200A | [5 empty] | INSULATION & TRACE O/S ONLY | 11V | FCP-42-LST-00-010 | 11V | 2009-06-25 | IMV | 0126 | 6
9616 |  |  |  | FW | AA | 3 | 833 | [9 empty] | PK-102 H FILTERED WATER | PK-102 F/G | 092-2 092-1 |  |  |  | 40 |  | 60 | 5 | 689 | 30 |  | 1035 | WATER | 30 | 689 | 30 |  | 1.6 | 10% |  |  | YES |  | 300A | [6 empty] | 11V | FCP-42-LST-00-010 | 11V | 2009-06-25 | IMV | 0126 | 7
9616 |  |  |  | FW | AA | 4 | 834 | [9 empty] | FW-AA-4-0821 | PK-102H BACKWASH | 091-1 |  |  |  | 40 |  | 700 | 5 | 689 | 30 |  | 1035 | WATER | 30 | 689 | 30 |  | 1.6 | 10% |  |  | YES |  | 300A | [6 empty] | 11V | FCP-42-LST-00-010 | 11V | 2009-06-25 | IMV | 0126 | 7
|  |  |  | FW | AA | 3 | 835 | [9 empty] | FW-AA-3-0833 | PK-102 F/G FAST RINSE | 092-1 |  |  |  | 40 |  | 60 | 5 | 689 | 30 |  | 1035 | WATER | 30 | 689 | 30 |  | 1.6 | 10% |  |  | YES |  | 300A | [6 empty] | 11V | FCP-42-LST-00-010 | 11V | 2009-06-25 | IMV | 0126 | 7
9727 |  | Y |  | FW |  |  | 836 | [40 empty] | DELETED |  | FCP-42-LST-00-010 | 11V | 2009-06-25 | IMV | 0126 | 6
9727 |  |  |  | FW | AA | 3 | 837 | [9 empty] | FW-AA-4-0833 | PK-102F/G BACKWASH | 092-2 |  |  |  | 40 |  | 60 | 5 | 689 | 30 |  | 1035 | WATER | 30 | 689 | 30 |  | 1.6 | 10% |  |  | YES |  | 300A | [6 empty] | 11V | FCP-42-LST-00-010 | 11V | 2009-06-25 | IMV | 0126 | 7
9727 |  | Y |  | FW |  |  | 838 | [40 empty] | DELETED |  | FCP-42-LST-00-010 | 11V | 2009-06-25 | IMV | 0126 | 6
P-2005-035 |  |  |  | FW | AA | 4,3 | 839 | 1 | 1 | H | P | GT |  | 10 | 1 |  | P-110 STM GEN BLDG SUMP PUMP | FW-AA-3-0807 | 093-1 007-1 |  |  |  | 40 |  | 80 | 75 | 1375 | 100 |  | 2065 | WATER | 100 | 1375 | 100 |  | 1.6 | 10% |  |  | YES |  | 200A | [5 empty] | TRACE O/S ONLY | 11V | FCP-42-LST-00-010 | 11V | 2009-06-25 | IMV | 0126 | 7
9727 |  |  |  | BR | AA | 2 | 901 | [9 empty] | T-102 | PK-102E | 009-1 |  | X-3107 X-3109 |  | 40 |  | 35 | AMB | 862 | 30 |  | 1295 | WATER |  |  |  |  | 1.6 | 10% |  |  | --- | [8 empty] | 11V | FCP-42-LST-00-010 | 11V | 2009-06-25 | IMV | 0126 | 3 |  | 2
9727 |  |  |  | BR | AA | 1 1/2 | 902 | [9 empty] | PK-102E | PK-102C | 009-1 008-1 |  | X-3104 X-3103 |  | 80 |  | 275 | AMB | 862 | 30 |  | 1295 | WATER |  |  |  |  | 1.6 | 10% |  |  | YES | [8 empty] | 11V | FCP-42-LST-00-010 | 11V | 2009-06-25 | IMV | 0126 | 6 |  | 2
9727 |  |  |  | BR | CA | 4,6 | 903 | 1 |  | H |  | GT |  | 10 | 1 |  | SALT CAVERN WELL | T-57 |  |  |  |  | 80 |  |  |  | 9279 | 85 |  | 15340 | WATER | [5 empty] | 10% | [12 empty] | FCP-42-LST-00-010 | 11V | 2009-06-25 | IMV | 0126
9727 |  |  |  | BR | AA | 1 1/2 | 904 | [9 empty] | BR-AA-1 1/2-0902 | PK-102D | 008-1 |  | X-3103 |  | 80 |  | 275 | AMB | 862 | 30 |  | 1295 | WATER |  |  |  |  | 1.6 | 10% |  |  | --- | [8 empty] | 11V | FCP-42-LST-00-010 | 11V | 2009-06-25 | IMV | 0126 | 6
9727 |  |  |  | BR | AA | 1 | 905 | [9 empty] | PK-102E | T-102 | 009-1 |  | X-3104 |  | 80 |  | 275 | AMB | 862 | 30 |  | 1295 | WATER |  |  |  |  | 1.6 | 10% |  |  | --- | [9 empty] | FCP-42-LST-00-010 | 11V | 2009-06-25 | IMV | 0126 | 6
9727 |  |  |  | BR | PVC | 6 | 906 | [9 empty] | T-102 | PK-102E | 009-1 |  | X-3104 |  | - |  | ATM | AMB | ATM | AMB |  | NON CODE | [18 empty] | 11V | FCP-42-LST-00-010 | 11V | 2009-06-25 | IMV | 0126 | 6
9727 |  |  |  | BR | AA | 4 | 907 | [9 empty] | FILL CONNECTION | T-102 | 009-1 |  | X-3104 |  | 40 |  | ATM | AMB | ATM | AMB |  | NON CODE | [5 empty] | 1.6 | [12 empty] | 11V | FCP-42-LST-00-010 | 11V | 2009-06-25 | IMV | 0126 | 6
9727 |  |  |  | BR | CA | 4 | 908 | 1 | --- | H | --- | --- | --- | --- | --- | --- | PW-CA-4-2563 | BR-CA-4-0903 | --- | --- | --- |  | 80 |  | --- | --- | 9279 | 85 |  | 15340 | WATER | [5 empty] | 10% | [12 empty] | FCP-42-LST-00-010 | 11V | 2009-06-25 | IMV | 0126
9727 |  |  |  | BR | AA | 6 | 909 | 1 |  | H |  | GT |  | 10 | 1 |  | T-507 | FCP-BR-ABA-6-1000-38H-GT | 01-114-01 |  |  |  | 40 |  |  |  | 1760 | 85 |  | 2950 | WATER | [5 empty] | 10% | [8 empty] | AS BUILT - IN SERVICE |  | PARTIAL DEMOLITION | 1Z | FCP-42-LDT-01-003-01 | 1Z | 2013-08-26 | TSE | ENC09029
9727 |  |  |  | BR | AA | 6 | 910 | [9 empty] | FCP-BR-ABA-6-1001 FCP-BR-ABA-6-1003 | FCP-BR-ABA-6-0897 FCP-BR-ABA-6-0898 |  |  |  |  | 40 |  |  |  | 1760 | 85 |  | 2950 | WATER | [5 empty] | 10% | [10 empty] | PARTIAL DEMOLITION | 0Z | FC1-42-LDT-01-005-01 | 1F | 2010-05-03 | TSE | ENC09030
9727 |  |  |  | BR | AA | 6 | 911 | [9 empty] | BR-AA-6-0910 | P-503A |  |  |  |  | 40 |  |  |  | 1760 | 85 |  | 2950 | WATER | [5 empty] | 105 | [10 empty] | COMPELTE DEMOLITION | 0Z | FC1-42-LDT-01-005-01 | 1F | 2010-05-03 | TSE | ENC09030
9727 |  |  |  | BR | AA | 4 | 912 | 1 |  | H | [6 empty] | BR-AA-6-0910 | BR-AA-6-0909 |  |  |  |  | 40 |  |  |  | 1760 | 85 |  | 2950 | WATER | [5 empty] | 10% | [8 empty] | AS BUILT - DEMOLISHED |  | COMPLETE DEMOLITION | 1Z | FCP-42-LDT-01-003-01 | 1Z | 2013-08-26 | TSE | ENC09029
9727 |  |  |  | BR | CA | 3/6 | 913 | 1 |  | H | [6 empty] | P-503A | COMMERCIAL PIPERACK TIE-IN |  |  |  |  | 80 |  |  |  | 9279 | 85 |  | 15340 | WATER | [5 empty] | 10% | [12 empty] | FCP-42-LST-00-010 | 11V | 2009-06-25 | IMV | 0126
9727 |  |  |  | BR | AA | 2 | 914 | 1 |  | H |  | GT |  | 10 | 1 |  | P-103 A/B BRINE PUMPS | PK-102 F/G WATER SOFTENING SKID | 009-1 092-1 |  |  |  | 80 |  | 275 | AMB | 689 | 30 |  | 1035 | WATER | 30 | 689 | 30 |  | 1.6 | 10% |  |  | YES |  | 200A | [5 empty] | 2" ON PIPERACK INSULATE & TRACE 0/S ONLY |  | FCP-42-LST-00-010 | 11V | 2009-06-25 | IMV | 0126 | 7
9727 |  |  |  | PW | AA | 2 | 914 | 1 |  | H |  | GT |  | 10 | 1 |  | PW-EA-2-3001 | V-0508 | 009-01 091-01 092-1 |  |  |  | 80 |  | 1000 | 10 | 1965 | 100 |  | 3102 | WATER |  | 1965 | 100 |  | 1.6 | 10% |  |  |  |  | 200A | [5 empty] | A.Leroux Changed Line 01/22/03. Line added from old list. E.V. Dec 29/04 | 11V | FCP-42-LST-00-010 | 11V | 2009-06-25 | IMV | 0126
9731 |  |  |  | BR | CA | 3 | 915 | 1 |  | H | [6 empty] | P-504B | BR-CA-6-0913 |  |  |  |  | 80 |  |  |  | 9279 | 85 |  | 15340 | WATER | [5 empty] | 10% | [12 empty] | FCP-42-LST-00-010 | 11V | 2009-06-25 | IMV | 0126
9731 |  |  |  | BR | CA | 1 | 916 | 1 |  | H | [6 empty] | BR-CA-3-0913 | BR-CA-2-0918 |  |  |  |  | 160 |  |  |  | 9279 | 85 |  | 15340 | WATER | [5 empty] | 10% | [12 empty] | FCP-42-LST-00-010 | 11V | 2009-06-25 | IMV | 0126
9731 |  |  |  | BR | CA | 1 | 917 | 1 |  | H | [6 empty] | BR-CA-3-0915 | BR-CA-2-0918 |  |  |  |  | 160 |  |  |  | 9279 | 85 |  | 15340 | WATER | [5 empty] | 10% | [12 empty] | FCP-42-LST-00-010 | 11V | 2009-06-25 | IMV | 0126
9731 |  |  |  | BR | CA | 2 | 918 | 1 |  | H | [6 empty] | R-CA-1-0917 | T-507 |  |  |  |  | 80 |  |  |  | 9279 | 85 |  | 15340 | WATER | [5 empty] | 10% | [12 empty] | FCP-42-LST-00-010 | 11V | 2009-06-25 | IMV | 0126
9731 |  |  |  | BR | CA | 4 | 919 | 1 |  | H | [6 empty] | BR-CA-6-0913 | BR-CA-6-0913 |  |  |  |  | 80 |  |  |  | 9279 | 85 |  | 15340 | WATER | [5 empty] | 10% | [12 empty] | FCP-42-LST-00-010 | 11V | 2009-06-25 | IMV | 0126
9731 |  |  |  | BR | AA | 2 | 920 | 1 |  | H |  | GT |  | 10 | 1 |  | P-103 A/B BRINE PUMPS | PK-102-F/G WATER SOFTENING SKID | 009-1 092-1 |  |  |  | 80 |  | 275 | AMB | 1965 | 30 |  | 3102 | WATER |  | 689 | 30 |  | 1.6 | 10% | [10 empty] | from old list. E.V. Dec 29/04 | 11V | FCP-42-LST-00-010 | 11V | 2009-06-25 | IMV | 0126
9731 |  |  |  | BR | AA | 6 | 921 | [9 empty] | BR-AA-6-0911 | ENC09029 | [27 empty] | AS BUILT - DEMOLISHED |  | COMPLETE DEMOLITION | 1Z | FCP-42-LDT-01-003-01 | 1Z | 2013-08-26 | TSE | ENC09029
9956 |  |  |  | BR | CA | 6 | 922 |  |  | N/A |  | N/A |  |  |  |  | BR-AA-6-0921 | BR-CA-6-0903 | 114-01 |  |  |  | 80 |  |  |  | 9279 | 85 |  | 15340 | WATER |  |  |  |  | 1.6 | 10% |  | N/A | [6 empty] | As-Built: In Service |  |  | 2F | P-2008-028 | 2F | 2008-10-27 | CVE
9956 |  |  |  | PW | AAA | 2 | 1000 | 1 |  | H |  | GT1 |  | 10 | 1 |  | V-602 | RS-AA-3-0329-1H-GT |  |  |  | 030-01 082-04 | STD |  | 350 | 10 | 1375 | 100 |  | 2065 | WATER |  |  |  |  | 1.6 | 10% | [12 empty] | FCP-42-LST-00-010 | 11V | 2009-06-25 | IMV | 0126
9731 |  |  |  | DL | AA | 3 | 1001 | [9 empty] | TRUCK IN AREA | T-206 |  |  | X-3107 X-3109 |  | 40 |  |  |  | 1965 | 38 |  | 2948 | WATER | [5 empty] | 10% | [10 empty] | REHYDROTEST |  | FCP-42-LST-00-010 | 11V | 2009-06-25 | IMV | 0126
9731 |  |  |  | PW | AAA | 2 | 1001 | 1 |  | H |  | GT1 |  | 10 | 1 |  | VT-AAA-8-1003-38H-GT1 | V-603 |  |  |  | 046-01 | ATM |  | 350 | 10 | 450 | 30 |  | 675 | WATER |  | 350 | 10 |  | 1.6 | 10% | [12 empty] | FCP-42-LST-00-010 | 11V | 2009-06-25 | IMV | 0126
9731 |  |  |  | DL | AA | 3 | 1002 | [9 empty] | T-206 | P-208 A/B | 030-1 033-1 |  | X-3208 X-3211 |  | 40 |  | 35 | 10 | 1965 | 30 |  | 2948 | WATER |  |  |  |  | 1.6 | 10% |  |  | YES | [9 empty] | FCP-42-LST-00-010 | 11V | 2009-06-25 | IMV | 0126 | 6
|  |  |  | PW | AAA | 2 | 1002 | 1 |  | H |  | GT1 |  | 10 | 1 |  | V-603 | VT-AA-8-2547-1½H-GT |  |  |  | 046-01 116-01 | STD |  | 350 | 10 | 450 | 100 |  | 675 | WATER |  |  |  |  | 1.6 | 10% | [12 empty] | FCP-42-LST-00-010 | 11V | 2009-06-25 | IMV | 0126
|  |  |  | DL | AA | 3 | 1003 | [9 empty] | DL-AA-2-1002 | P-208 B | 033-1 |  | X-3211 |  | 40 |  | 35 | 10 | 1965 | 30 |  | 2948 | WATER |  |  |  |  | 1.6 | 10% |  |  | YES | [9 empty] | FCP-42-LST-00-010 | 11V | 2009-06-25 | IMV | 0126 | 6
|  |  |  | DL | AA | 2 | 1004 | [9 empty] | P-208 A | DL-AA-2-1005 | 033-1 |  | X-3211 |  | 40 |  | 1000 | 10 | 1965 | 30 |  | 2948 | WATER |  |  |  |  | 1.6 | 10% |  |  | YES | [9 empty] | FCP-42-LST-00-010 | 11V | 2009-06-25 | IMV | 0126 | 6
|  |  |  | DL | AA | 2 | 1005 | [9 empty] | P-208 B | TP-V01-148 | 033-1 |  | X-3204 X-3211 |  | 40 |  | 1600 | 10 | 1965 | 30 |  | 2948 | WATER |  |  |  |  | 1.6 | 10% |  |  | YES | [8 empty] | 11V | FCP-42-LST-00-010 | 11V | 2009-06-25 | IMV | 0126 | 6
|  |  |  | DL | AA | 11/2 | 1006 | [9 empty] | DL-AA-2-1005 | PE-AA-4-0009 |  |  |  |  | 80 |  | 1600 | 10 | 1965 | 30 |  | 2948 | WATER | [5 empty] | 10% | [11 empty] | 11V | FCP-42-LST-00-010 | 11V | 2009-06-25 | IMV | 0126 | BAR2228
|  |  |  | DL | AA | 3 | 1007 | [9 empty] | TRUCK-IN | T-206A | 067-1 |  |  |  | 40 |  |  |  | 1965 | 38 |  | 2948 | WATER | [5 empty] | 10% | [10 empty] | REHYDROTEST |  | FCP-42-LST-00-010 | 11V | 2009-06-25 | IMV | 0126
|  | Y |  | DL | AA | 3 | 1008 | [9 empty] | T-206A | DL-AA-3-1002 | 067-1 030-1 |  |  |  | 40 |  | 35 | 10 | 1965 | 30 |  | 2948 | WATER |  |  |  |  | 1.6 | 10% |  |  | --- | [7 empty] | DELETED. Bar engg. See sheets fromBar. Project 3047 E.V. Dec 29/04 |  | FCP-42-LST-00-010 | 11V | 2009-06-25 | IMV | 0126 | 6 |  | 1
Ashley L. |  |  |  | DL | AA | 1/2 | 1009 | [9 empty] | DL-AA-2-1005 | V-201 | 027-1 025-1 |  |  |  | 80 |  | 1600 | 10 | 1965 | 30 |  | 2948 | WATER | 30 | 100 | 30 |  | 1.6 | 10% | [12 empty] | FCP-42-LST-00-010 | 11V | 2009-06-25 | IMV | 0126
Ashley L. |  |  |  | DL | AA | 3 | 1010 | [9 empty] | T-206 | P-260 | 030-1 |  |  |  | 40 |  | 35 | 10 | 1965 | 30 |  | 2948 | WATER |  |  |  |  | 1.6 | 10% | [10 empty] | TEMPORARY |  | FCP-42-LST-00-010 | 11V | 2009-06-25 | IMV | 0126 | 6
MOC 271 |  |  |  | DL | AA | 1 | 1011 | [9 empty] | DL-AA-3-1010 T-206 | PRODUCTION EMULSION | 030-1 022-1 |  |  |  | 80 |  | 35 | 10 | 1965 | 30 |  | 2948 | WATER |  |  |  |  | 1.6 | 10% | [10 empty] | TEMPORARY |  | FCP-42-LST-00-010 | 11V | 2009-06-25 | IMV | 0126 | 6
MOC 271 |  |  |  | DL | AA | 1 | 1012 | [9 empty] | P-260 | PRODUCTION EMULSION | 030-1 022-1 |  |  |  | 80 |  | 1281 | 10 | 1965 | 30 |  | 2948 | WATER |  |  |  |  | 1.6 | 10% | [10 empty] | TEMPORARY |  | FCP-42-LST-00-010 | 11V | 2009-06-25 | IMV | 0126 | 6
MOC 271 |  |  |  | DL | AA | 1 | 1013 | [9 empty] | P-208 B | P-202 P-201 | 031-1 033-1 |  |  |  | 80 |  | 1000 | 10 | 1965 | 30 |  | 2948 | WATER | 30 | 1965 | 30 |  | 1.6 | 10% |  |  | YES | [9 empty] | FCP-42-LST-00-010 | 11V | 2009-06-25 | IMV | 0126 | 7
|  |  |  | DL | AA | 2 | 1014 | [9 empty] | DL-AA-2-1005 | BLIND FLANGE | 033-1 067-1 |  |  |  | 40 |  | 1000 | 10 | 1965 | 30 |  | 2948 | WATER | 30 | 1965 | 30 |  | 1.6 | 10% |  |  | YES |  | 300A | [5 empty] | Bar Engg. E.V. Dec 29/04 Mods. Proj. 3047 sheets | 11V | FCP-42-LST-00-010 | 11V | 2009-06-25 | IMV | 0126 | 6
|  |  |  | DL | AA | 2 | 1015 | [9 empty] | DL-AA-2-1005 | SO-AA-4-0443 | 033-1 |  |  |  | 40 |  |  |  | 1965 | 38 |  | 2948 | WATER | [5 empty] | 10% | [12 empty] | FCP-42-LST-00-010 | 11V | 2009-06-25 | IMV | 0126
|  |  |  | DL |  |  | 1016 | [42 empty] | FCP-42-LST-00-010 | 11V | 2009-06-25 | IMV | 0126
|  |  |  | DL | CA | 2 | 1017 | 1 |  | H |  | GT |  | 10 | 1 |  | COMMERCIAL DL-CAA-2-0032 | DL-AA-2-1018 | 113-1 |  |  |  | 80 |  |  |  | 9930 | 38 |  | 15340 | WATER | [5 empty] | 10% | [12 empty] | FCP-42-LST-00-010 | 11V | 2009-06-25 | IMV | 0126
|  |  |  | DL | AA | 2 | 1018 | 1 |  | H |  | GT |  | 10 | 1 |  | DL-CA-2-1017 | T-206 | 113-1 030-1 |  |  |  | 40 |  |  |  | 1865 | 38 |  | 2948 | WATER | [5 empty] | 10% | [12 empty] | FCP-42-LST-00-010 | 11V | 2009-06-25 | IMV | 0126
|  |  |  | DL | AA | 3 | 1019 | 1 |  | H |  | GT |  | 10 | 1 |  | DL-AA-3-1001 | DL-AA-3-1007 |  |  |  |  | 40 |  |  |  | 1965 | 38 |  | 2948 | WATER | [5 empty] | 10% | [12 empty] | FCP-42-LST-00-010 | 11V | 2009-06-25 | IMV | 0126
|  |  |  | DL | CA | 2 | 1020 | [9 empty] | TEMP. LACT 60.3-P-C1-055 | DL-CA-2-1017 |  |  |  |  | 80 |  |  |  | 9930 | 35 |  | 15340 | WATER | [5 empty] | 10% | [10 empty] | TEMPORARY LINE UNINSULATED |  | FCP-42-LST-00-010 | 11V | 2009-06-25 | IMV | 0126
|  |  |  | DL | AA | 2 | 1021 | 1 |  | H |  | GT |  | 10 | 1 |  | T-506 | P-502 |  |  |  |  | 40 |  |  |  | 1760 | 85 |  | 2950 | WATER | [5 empty] | 10% | [8 empty] | AS BUILT - DEMOLISHED |  | COMPLETE DEMOLITION | 1Z | FCP-42-LDT-01-003-01 | 1Z | 2013-08-26 | TSE | ENC09029
|  |  |  | DL | CA | 2 | 1022 | 1 |  | H |  | GT |  | 10 | 1 |  | P-502 | SALT CAVERN WELL |  |  |  |  | 80 |  |  |  | 9279 | 85 |  | 15340 | WATER | [5 empty] | 10% | [8 empty] | AS BUILT - DEMOLISHED |  | COMPLETE DEMOLITION | 1Z | FCP-42-LDT-01-003-01 | 1Z | 2013-08-26 | TSE | ENC09029
|  |  |  | DL | AA | 2 | 1023 | 1 |  | H |  | GT |  | 10 | 1 |  | PRV-1502 | T-506 |  |  |  |  | 40 |  |  |  | 1760 | 85 |  | 2950 | WATER | [5 empty] | 10% | [8 empty] | AS BUILT - DEMOLISHED |  | COMPLETE DEMOLITION | 1Z | FCP-42-LDT-01-003-01 | 1Z | 2013-08-26 | TSE | ENC09029
|  |  |  | DL | AA | 1 | 1024 | [9 empty] | DL-CA-2-1017 | DL-AA-2-1018 |  |  |  |  | 160 |  |  |  | 1965 | 38 |  | 2948 | WATER | [18 empty] | FCP-42-LST-00-010 | 11V | 2009-06-25 | IMV | 0126
|  |  |  | DL | AA | 1 | 1025 | [9 empty] | T-514 | Pilot Manifold Building Lab |  |  |  | 030-01 033-01 | 80 |  | 35 | AMB | 100 | 38 |  | Service | Varsol |  |  | 38 | [13 empty] | Pilot Plant Varsol to Manifold Building Lab. MOC 494 - Varsol and Methanol Tanks to Code. Refer to email March 21/05 & April 18 (J. Yoganiski) |  | FCP-42-LST-00-010 | 11V | 2009-06-25 | IMV | 0126
|  |  |  | DL | AA | 1 | 1026 | [9 empty] | T-512 | Treater Building Lab |  |  |  |  | 80 |  | 35 | AMB | 100 | 38 |  | Service | Varsol |  |  | 38 | [13 empty] | Pilot Plant Varsol to BU-202 Lab. MOC 494 - Varsol and Methanol Tanks to Code. Refer to email March 21/05 & April 18 (J. Yoganiski) | 10 | FCP-42-LST-00-010 | 11V | 2009-06-25 | IMV | 0126
|  |  |  | DL | AA | 1 | 1027 | [9 empty] | T-512 | Steam Gen Building Lab |  |  |  |  | 80 |  | 35 | AMB | 100 | 38 |  | Service | Varsol |  |  | 38 | [13 empty] | Pilot Plant Varsol to Steam Gen Building Lab. MOC 494 - Varsol and Methanol Tanks to Code. Refer to email March 21/05 and April 18 (J. Yoganiski) | 10 | FCP-42-LST-00-010 | 11V | 2009-06-25 | IMV | 0126
|  |  |  | DL | CA | 4 | 1028 | 25 |  | H |  | GT |  | 10 | 1B |  | DL-CA-8-0447-1½H-GT | E-1001 - DILUENT COOLER |  |  |  | 01-114-03 | 80 |  | 2000 | 50 | 9525 | 80 |  | 14288 | Water |  |  |  |  | 1.6 | 10% |  | - |  |  | 100 |  |  |  |  | ASME B31.3 |  | 0X | 02147-LDT | 3X | 2005-09-21 | PROJEX | 02147
|  |  |  | DL | CA | 4 | 1029 | 25 |  | H |  | GT |  | 10 | 1B |  | E-1001 - DILUENT COOLER | DL-CA-8-0447-1½H-GT |  |  |  | 01-114-03 | 80 |  | 2000 | 15 | 9525 | 80 |  | 14288 | Water |  |  |  |  | 1.6 | 10% |  | - |  |  | 100 |  |  |  |  | ASME B31.3 |  | 0X | 02147-LDT | 3X | 2005-09-21 | PROJEX | 02147
|  |  |  | DL | CA | 8 | 1030 | 1.5 |  | H |  | GT |  | 45 | 2 |  | UNDERGROUND LINE #DL-CAZ-8-2020 | PILOT SALT CAVERN WELL |  |  |  | 01-114-03 | 80 |  | 4000 | 10 | 9530 | 80 |  | 15315 | Water | 80 | 9530 | 80 |  | 1.6 | 10% |  | - |  |  | - | [5 empty] | Projex - Project 02147. Pilot Salt Cavern. Rev 0X Nov 21 Tim Webber | 0X | FCP-42-LST-00-010 | 11V | 2009-06-25 | IMV | 0126
|  |  |  | FG | AA | 4 | 1101 | 1 |  | H |  | GT |  | 10 | 1 |  | SOURCE GAS SWEET WELLS | FG-AA-4-1102 | 040-1 |  | X-3107 X-3109 |  | 40 |  | 700 | 5 | 1725 | 30 |  | 3102 | WATER |  |  |  |  | 1.6 | 100% |  |  | YES | [7 empty] | UNDERGROUND C/W YJ EXTERNAL COATING. Mod's made for Proj. 3047 (Bar Engg.) E.V. Dec 29/04 |  | FCP-42-LST-00-010 | 11V | 2009-06-25 | IMV | 0126 | 6
|  |  |  | FG | AA | 4 | 1102 | 1 |  | H |  | GT |  | 10 | 1 |  | FG-BL-4-1101 | PK-402 | 040-1 |  | X-3401 |  | 40 |  | 700 | 5 | 1725 | 30 |  | 2590 | WATER |  |  |  |  | 1.6 | 10% |  |  | --- | [7 empty] | Mod's made for Proj. 3047 (Bar Engg.) E.V. Dec 29/04 |  | FCP-42-LST-00-010 | 11V | 2009-06-25 | IMV | 0126 | 6
|  |  |  | FG | AA | 4 | 1103 | [9 empty] | PK-402 | DISTRIBUTION HEADER | 040-1 041-1 |  | X-3401 X-3402 |  | 40 |  | 630 | 7 | 1725 | 30 |  | 2590 | WATER |  |  |  |  | 1.6 | 10% |  |  | --- | [8 empty] | 11V | FCP-42-LST-00-010 | 11V | 2009-06-25 | IMV | 0126 | 6
MOC 271 |  |  |  | FG | AA | 3 | 1104 | [9 empty] | FG-AA-4-1103 | PK-401 | 041-1 042-1 |  | X-3402 X-3403 |  | 40 |  | 630 | 7 | 1725 | 30 |  | 2590 | WATER |  |  |  |  | 1.6 | 10% |  |  | --- | [8 empty] | 11V | FCP-42-LST-00-010 | 11V | 2009-06-25 | IMV | 0126 | 6
MOC 271 |  |  |  | FG | CA | 2 | 1105 | [9 empty] | TP-V01-228 | FG-EA-2-1106 | 042-1 022-1 |  | X-3403 X-3203 |  | 80 |  | 6000 | 40 | 9100 | 60 |  | 13650 | WATER | 60 | 9100 | 60 |  | 1.6 | 10% |  |  | --- | [8 empty] | 11V | FCP-42-LST-00-010 | 11V | 2009-06-25 | IMV | 0126 | 5
MOC 399 |  |  |  | FG | EA | 2 | 1106 | [9 empty] | FG-CA-2-1105 | PRODUCTION WELLHEAD | 022-1 016-1 |  | X-3203 X-3201 |  | 160 |  | 2500 | 40 | 9500 | 60 |  | 14250 | WATER | 60 |  |  |  | 1.6 | 100% |  |  | --- | [9 empty] | FCP-42-LST-00-010 | 11V | 2009-06-25 | IMV | 0126 | 3 |  | 3
MOC 399 |  |  |  | FG | EA | 2 | 1107 | 1 |  | H |  | ET |  |  | 1 |  | FI-205 FG-CA-2-1105 | INJECTION WELLHEAD | 022-1 020-1 |  | X-3203 X-3201A |  | 160 |  | 6000 | 40 | 13790 | 60 |  | 20685 | WATER |  | 13790 | 60 |  | 1.6 | 100% |  |  | --- | [7 empty] | INSULATION & TRACE O/S ONLY |  | FCP-42-LST-00-010 | 11V | 2009-06-25 | IMV | 0126 | 7 |  | 3
|  |  |  | FG | CA | 2, 1 | 1108 | 1 |  | H |  | GT |  | 10 | 1 |  | FG-CA-2-1105 | FG-AS-1-1109 | 042-1 027-1 |  | X-3403 X-3205 |  | 80/160 |  | 6000 | 40 | 9100 | 60 |  | 13650 | WATER | 60 | 9100 | 60 |  | 1.6 | 10% |  |  | --- | [8 empty] | 11V | FCP-42-LST-00-010 | 11V | 2009-06-25 | IMV | 0126 | 6
|  |  |  | FG | AS | 1 | 1109 | 1 |  | H |  | GT |  | 10 | 1 |  | FG-CA-2-1108 | V-201 | 041-1 045-1 |  | X-3205 |  | 80 |  | 902 | 135 | 1375 | 200 |  | 2065 | WATER |  |  |  |  | 3.2 | 100% |  |  | YES | [9 empty] | FCP-42-LST-00-010 | 11V | 2009-06-25 | IMV | 0126 | 6
|  |  |  | FG | AA | 4 | 1110 | [9 empty] | FG-AA-4-1103 | V-403 | 041-1 045-1 |  | X-3402 X-3405 |  | 40 |  | 630 | 7 | 1725 | 30 |  | 2590 | WATER |  |  |  |  | 1.6 | 10% |  |  | --- | [8 empty] | 11V | FCP-42-LST-00-010 | 11V | 2009-06-25 | IMV | 0126 | 6
|  |  |  | FG | AA | 1 | 1111 | 1 |  | H |  | GT |  | 10 | 1 |  | FG-AA-4-1103 | VT-AA-6-1435/1412 | 041-1 045-1 046-1 |  | X-3402 X-3407 |  | 80 |  | 250 | 5 | 450 | 30 |  | 675 | WATER |  |  |  |  | 1.6 | 10% |  |  | --- | [7 empty] | TRACE & INSUL. BETWEEN BLOCK VALVE & V-405 | 11V | FCP-42-LST-00-010 | 11V | 2009-06-25 | IMV | 0126 | 6 |  | 2
9731 |  |  |  | FG | AA | 2 | 1112 | [9 empty] | FG-AA-4-1103 | PK-101 | 041-1 013-1 |  | X-3402 X-3108 |  | 40 |  | 250 | 5 | 450 | 30 |  | 675 | WATER |  |  |  |  | 1.6 | 10% |  |  | --- | [8 empty] | 11V | FCP-42-LST-00-010 | 11V | 2009-06-25 | IMV | 0126 | 3
2828 |  |  |  | FG | AA | 2, 1 | 1113 | 1 |  | H |  | GT |  | 10 | 1 |  | FG-AA-4-1103 | T-104 | 041-1 010-1 |  | X-3402 X-3105 |  | 40/80 |  | 250 | 5 | 450 | 30 |  | 675 | WATER |  |  |  |  | 1.6 | 10% |  |  | --- | [7 empty] | TRACE & INSUL. D'STREAM OF BLOCK VALVE | 11V | FCP-42-LST-00-010 | 11V | 2009-06-25 | IMV | 0126 | 6 |  | 3
2828 |  |  |  | FG | AA | 2 | 1114 | [9 empty] | FG-AA-4-1103 | H-501 | 041-1 050-1 |  | X-3402 X-3504 |  | 40 |  | 250 | 5 | 450 | 30 |  | 675 | WATER |  |  |  |  | 1.6 | 10% |  |  | --- | [8 empty] | 11V | FCP-42-LST-00-010 | 11V | 2009-06-25 | IMV | 0126 | 3
2828 |  |  |  | FG | AA | 2, 1 | 1115 | 1 |  | H |  | GT |  | 10 | 1 |  | FG-AA-4-1103 | T-101 | 041-1 006-1 |  | X-3402 X-3101 |  | 40/80 |  | 250 | 5 | 450 | 30 |  | 675 | WATER |  |  |  |  | 1.6 | 10% |  |  | --- | [7 empty] | TRACE & INSUL. FROM BLOCK VALVE TO TANK | 11V | FCP-42-LST-00-010 | 11V | 2009-06-25 | IMV | 0126 | 6 |  | 3
|  |  |  | FG | AA | 3 | 1116 | [9 empty] | FCP-FG-ALB-4-0903 | FG-AA-2-1117 | 041-1 |  | X-3402 |  | 40 |  | 250 | 5 | 450 | 30 |  | 675 | WATER |  |  |  |  | 1.6 | 10% |  |  | --- | [8 empty] | 11V | FCP-42-LST-00-010 | 11V | 2009-06-25 | IMV | 0126 | 3
|  |  |  | FG | AA | 2 | 1117 | [9 empty] | FG-AA-3-1116 | FG-AA-1-1121 BLANKET GAS DIST. HEADER | 041-1 063-1 |  | X-3402 X-3511 |  | 40 |  | 250 | 5 | 450 | 30 |  | 675 | WATER |  |  |  |  | 1.6 | 10% |  |  | --- | [7 empty] | UNDERGROUND PORTION C/W YJ COATING |  | FCP-42-LST-00-010 | 11V | 2009-06-25 | IMV | 0126 | 6 |  | 3
9506 |  |  |  | FG | AA | 2 | 1118 | [9 empty] | FG-AA-3-1116 | BLANKET GAS DISTRIBUTION HEADER | 041-1 |  | X-3402 |  | 40 |  | 250 | 5 | 450 | 30 |  | 675 | WATER |  |  |  |  | 1.6 | 10% |  |  | --- | [9 empty] | FCP-42-LST-00-010 | 11V | 2009-06-25 | IMV | 0126 | 6
9506 |  |  |  | FG | AA | 2, 1 | 1119 | 1 |  | H |  | GT |  | 10 | 1 |  | FG-AA-2-1117 | T-301 | 041-1 035-1 |  | X-3402 X-3302 |  | 40/80 |  | 250 | 5 | 450 | 30 |  | 675 | WATER |  |  |  |  | 1.6 | 10% |  |  | --- | [7 empty] | TRACE & INSUL. FROM BLOCK VALVE TO T-301 |  | FCP-42-LST-00-010 | 11V | 2009-06-25 | IMV | 0126 | 6
9506 |  |  |  | FG | AA | 1 | 1120 | [9 empty] | FG-AA-2-1119 | V-311 | 041-1 035-1 |  | X-3402 X-3302 |  | 80 |  | 250 | 5 | 450 | 30 |  | 675 | WATER |  |  |  |  | 1.6 | 10% |  |  | --- | [9 empty] | FCP-42-LST-00-010 | 11V | 2009-06-25 | IMV | 0126 | 6
9506 |  |  |  | FG | AA | 2, 1 | 1121 | 1 |  | H |  | GT |  | 10 | 1 |  | FG-AA-2-1117 | T-302 | 041-1 035-2 |  | X-3402 X-3302 |  | 40/80 |  | 250 | 5 | 450 | 30 |  | 675 | WATER |  |  |  |  | 1.6 | 10% |  |  | --- | [7 empty] | TRACE & INSUL FROM BLOCK VALVE TO TANK |  | FCP-42-LST-00-010 | 11V | 2009-06-25 | IMV | 0126 | 6
9506 |  |  |  | FG | AA | 1 | 1122 | [9 empty] | FG-AA-2-1121 | V-312 | 041-1 030-1 |  | X-3402 X-3302 |  | 80 |  | 250 | 5 | 450 | 30 |  | 675 | WATER |  |  |  |  | 1.6 | 10% |  |  | --- | [9 empty] | FCP-42-LST-00-010 | 11V | 2009-06-25 | IMV | 0126 | 6
9506 |  |  |  | FG | AA | 2, 1 | 1123 | 1 |  | H |  | GT |  | 10 | 1 |  | FG-AA-2-1118 | T-203 | 041-1 030-1 |  | X-3402 X-3208 |  | 40/80 |  | 250 | 5 | 450 | 30 |  | 675 | WATER |  |  |  |  | 1.6 | 10% |  |  | --- | [7 empty] | TRACE & INSUL D'STREAM OF BLOCK VALVE |  | FCP-42-LST-00-010 | 11V | 2009-06-25 | IMV | 0126 | 6 |  | 2
9506 |  |  |  | FG | AA | 1 | 1124 | [9 empty] | FG-AA-2-1118 | V-213 | 041-1 030-1 |  | X-3402 X-3208 |  | 80 |  | 250 | 5 | 450 | 30 |  | 675 | WATER |  |  |  |  | 1.6 | 10% |  |  | --- | [9 empty] | FCP-42-LST-00-010 | 11V | 2009-06-25 | IMV | 0126 | 6
9506 |  |  |  | FG | AA | 2, 1 | 1125 | 1 |  | H |  | GT |  | 10 | 1 |  | FG-AA-2-1118 | T-202B | 041-1 029-1 |  | X-3402 X-3207 |  | 40/80 |  | 250 | 5 | 450 | 30 |  | 675 | WATER |  |  |  |  | 1.6 | 10% |  |  | --- | [7 empty] | TRACE & INSUL D'STREAM OF BLOCK VALVE |  | FCP-42-LST-00-010 | 11V | 2009-06-25 | IMV | 0126 | 6 |  | 2
9506 |  |  |  | FG | AA | 1 | 1126 | [9 empty] | FG-AA-2-1118 | V-212B | 041-1 029-1 |  | X-3402 X-3207 |  | 80 |  | 250 | 5 | 450 | 30 |  | 675 | WATER |  |  |  |  | 1.6 | 10% |  |  | --- | [9 empty] | FCP-42-LST-00-010 | 11V | 2009-06-25 | IMV | 0126 | 6
9506 |  |  |  | FG | AA | 2, 1 | 1127 | 1 |  | H |  | GT |  | 10 | 1 |  | FG-AA-2-1118 | T-202A | 041-1 029-1 |  | X-3402 X-3207 |  | 40/80 |  | 250 | 5 | 450 | 30 |  | 675 | WATER |  |  |  |  | 1.6 | 10% |  |  | --- | [7 empty] | TRACE & INSUL D'STREAM OF BLOCK VALVE |  | FCP-42-LST-00-010 | 11V | 2009-06-25 | IMV | 0126 | 6 |  | 2
9506 |  |  |  | FG | AA | 1 | 1128 | [9 empty] | FG-AA-2-1118 | V-212A | 041-1 029-1 |  | X-3402 X-3207 |  | 80 |  | 250 | 5 | 450 | 30 |  | 675 | WATER |  |  |  |  | 1.6 | 10% |  |  | --- | [9 empty] | FCP-42-LST-00-010 | 11V | 2009-06-25 | IMV | 0126 | 6
9506 |  |  |  | FG | AA | 2, 1 | 1129 | 1 |  | H |  | GT |  | 10 | 1 |  | FG-AA-2-1133 | T-206 | 041-1 030-1 |  | X-3402 X-3208 |  | 40/80 |  | 250 | 5 | 450 | 30 |  | 675 | WATER |  |  |  |  | 1.6 | 10% |  |  | --- | [7 empty] | TRACE & INSUL D'STREAM OF BLOCK VALVE |  | FCP-42-LST-00-010 | 11V | 2009-06-25 | IMV | 0126 | 6 |  | 2
9727 |  |  |  | FG | AA | 6 | 1130 | 1 |  | H |  | GT |  | 10 | 6"-2 |  | V-403 | PK-101 | 045-1 013-1 |  | X-3405 X-3108 |  | 40 |  | 310 | 25 | 450 | 60 |  | 675 | WATER | 60 | 450 | 60 |  | 1.6 | 10% |  |  | YES | [8 empty] | 11V | FCP-42-LST-00-010 | 11V | 2009-06-25 | IMV | 0126 | 6 |  | 2
9727 |  |  |  | FG | AA | 1 | 1131 | [9 empty] | FG-AA-4-1110 | V-210 | 045-1 027-1 |  | X-3405 X-3205 |  | 80 |  | 225 | 5 | 450 | 30 |  | 675 | WATER |  |  |  |  | 1.6 | 10% |  |  | --- | [8 empty] | 11V | FCP-42-LST-00-010 | 11V | 2009-06-25 | IMV | 0126 | 6
9727 |  |  |  | FG | AA | 2 | 1132 | [9 empty] | FG-AA-4-1103 | OFFICE / CONTROL ROOM | 041-1 063-1 |  | X-3402 X-3511 |  | 40 |  | 250 | 5 | 450 | 30 |  | 675 | WATER |  |  |  |  | 1.6 | 10% |  |  | --- | [8 empty] | 11V | FCP-42-LST-00-010 | 11V | 2009-06-25 | IMV | 0126 | 3 |  | 3
9727 |  |  |  | FG | AA | 2 | 1133 | [9 empty] | FG-AA-2-1118 | BLANKET GAS HEADER | 041-1 |  | X-3402 |  | 40 |  | 250 | 5 | 450 | 30 |  | 675 | WATER |  |  |  |  | 1.6 | 10% |  |  | --- | [9 empty] | FCP-42-LST-00-010 | 11V | 2009-06-25 | IMV | 0126 | 6 |  | 1
9727 |  |  |  | FG | AA | 1 | 1134 | 1 |  | H |  | GT |  | 10 | 1 |  | FG-AA-2-1133 | T-202C | 041-1 065-1 |  | X-3402 X-3207A |  | 80 |  | 250 | 5 | 450 | 30 |  | 675 | WATER |  |  |  |  | 1.6 | 10% |  |  | --- | [7 empty] | TRACE & INSUL. D'STREAM OF BLOCK VALVE |  | FCP-42-LST-00-010 | 11V | 2009-06-25 | IMV | 0126 | 6 |  | 1
9731 |  |  |  | FG | AA | 1 | 1135 | [9 empty] | FG-AA-2-1133 | T-202D | 041-1 065-1 |  | X-3402 X-3207A |  | 80 |  | 250 | 5 | 450 | 30 |  | 675 | WATER |  |  |  |  | 1.6 | 10% |  |  | --- | [9 empty] | FCP-42-LST-00-010 | 11V | 2009-06-25 | IMV | 0126 | 6 |  | 1
9731 |  |  |  | FG | AA | 1 | 1136 | 1 |  | H |  | GT |  | 10 | 1 |  | FG-AA-2-1133 | T-202A | 041-1 067-1 |  | X-3402 X-3208A |  | 80 |  | 250 | 5 | 450 | 30 |  | 675 | WATER |  |  |  |  | 1.6 | 10% |  |  | --- | [7 empty] | TRACE & INSUL. D'STREAM OF BLOCK VALVE |  | FCP-42-LST-00-010 | 11V | 2009-06-25 | IMV | 0126 | 6 |  | 1
9731 |  |  |  | FG | AA | 1 | 1137 | [9 empty] | FG-AA-1-1134 | T-202C BLOWCASE V-212C | 065-1 |  | X-3207A |  | 80 |  | 250 | 5 | 450 | 30 |  | 675 | WATER |  |  |  |  | 1.6 | 10% |  |  | --- | [9 empty] | FCP-42-LST-00-010 | 11V | 2009-06-25 | IMV | 0126 | 6 |  | 1
9731 |  |  |  | FG | AA | 1 | 1138 | [9 empty] | FG-AA-1-1135 | T-202D BLOWCASE V-212D | 065-2 |  | X-3207A |  | 80 |  | 250 | 5 | 450 | 30 |  | 675 | WATER |  |  |  |  | 1.6 | 10% |  |  | --- | [9 empty] | FCP-42-LST-00-010 | 11V | 2009-06-25 | IMV | 0126 | 6 |  | 1
9731 |  |  |  | FG | CA | 2/1 | 1139 | 1 |  | H |  | GT |  | 10 | 1 |  | FG-CA-2-2523 | PG-AA-2-0106 |  |  |  | 042-01 105-01 | 80/160 |  | 6000 | 40 | 9100 | 60 |  | 13650 | WATER | 60 |  |  |  |  | 10% | [10 empty] | INSUL.& TRACE O/S ONLY, SOCKWELD ALL FITGS 6000LB FS SW | 11V | FCP-42-LST-00-010 | 11V | 2009-06-25 | IMV | 0126 | BAR2228
9731 |  |  |  | FG | AA | 1 | 1140 | [9 empty] | FG-AA-4-1110 | V-203 BURNER,V-214 SAMPLE POT |  |  |  | 041-01 105-02 | 80 |  | 630 | 7 | 1725 | 30 |  | 2590 | WATER | [5 empty] | 10% | [10 empty] | WELDED | 11V | FCP-42-LST-00-010 | 11V | 2009-06-25 | IMV | 0126 | BAR2228
9731 |  |  |  | FG | AA | 2 | 1141 | [9 empty] | FG-CA-2-1143 | FG-AA-4-1103 |  |  |  | 042-01 040-01 | 40 |  |  |  | 1725 | 30 |  | 2590 | WATER | [5 empty] | 10% | [11 empty] | 11V | FCP-42-LST-00-010 | 11V | 2009-06-25 | IMV | 0126 | BAR2339
9731 |  |  |  | FG | CA | 3 | 1142 | [9 empty] | NOVA GAS TIE-IN | FG-CA-3-2533 | 082-3 |  |  |  | 80 |  |  |  | 10200 | 38 |  | 15300 | WATER | [5 empty] | 10% | [12 empty] | FCP-42-LST-00-010 | 11V | 2009-06-25 | IMV | 0126 | BAR2339
9731 |  |  |  | FG | CA | 2 | 1143 | [9 empty] | FG-CA-3-2532 | FG-AA-2-1141 |  |  |  | 042-01 | 80 |  |  |  | 10200 | 38 |  | 15300 | WATER | [5 empty] | 10% | [11 empty] | 11V | FCP-42-LST-00-010 | 11V | 2009-06-25 | IMV | 0126 | BAR2339
9731 |  |  |  | FG | EA | 1 | 1144 | [9 empty] | FG-EA-2-2506 | FG-EV-1-1145 |  |  |  |  | XXS |  |  |  | 17230 | 308 |  | 29500 | WATER | [12 empty] | N |  | ASBUILT - DEMOLISHED |  | DEMOLISHED | 8Z | FCP-42-LDT-01-001-01 | 8Z | 2013-05-31 | TSE | P-2010-153 | BAR2348
9731 |  |  |  | FG | EV | 1 | 1145 | 1 |  | HC | [6 empty] | FG-EA-1-1144 | HS-EV-3-2506 |  |  |  |  | XXS |  |  |  | 17230 | 308 |  | 29500 | WATER | [5 empty] | 100% |  |  | YES | [9 empty] | FCP-42-LST-00-010 | 11V | 2009-06-25 | IMV | 0126 | BAR2348
9731 |  |  |  | FG | EA | 1 | 1146 | [9 empty] | FG-EA-2-2506 | FG-EV-1-2503 |  |  |  |  | XXS |  |  |  | 17230 | 308 |  | 29500 | WATER | [12 empty] | N |  | ASBUILT - DEMOLISHED |  | DEMOLISHED | 8Z | FCP-42-LDT-01-001-01 | 8Z | 2013-05-31 | TSE | P-2010-153 | BAR2348
9731 |  |  |  | FG | AA | 1 | 1147 | [9 empty] | FG-AA-2-2526 | PILOT ON STM.GEN. PK-101C |  |  |  | 041-01 100-01 | 40 |  |  |  | 450 | 30 |  | 675 | WATER | [5 empty] | 10% | [11 empty] | 11V | FCP-42-LST-00-010 | 11V | 2009-06-25 | IMV | 0126 | BAR2249
9731 |  |  |  | FG | DA | 1 | 1148 | [9 empty] | FG-DA-2-2502 | HS-DV-3-2516 |  |  |  |  | 160 |  | 2500 | 40 | 9500 | 308 |  | 16300 | WATER | 308 | 9500 | 308 |  | 1.6 | 100% RT | [12 empty] | FCP-42-LST-00-010 | 11V | 2009-06-25 | IMV | 0126 | BAR2272
9731 |  |  |  | FG | AA | 2 | 1149 | [9 empty] | FG-AA-2-1132 | Super 8 Office Trailer | 42-PID-041 |  |  |  | 40 |  | 250 | 5 | 450 | 30 |  | 675 **service test | WATER |  |  |  |  | 1.6 | 10% |  |  | --- | [7 empty] | ANY NEW LINES ON THIS SYSTEM TO BE HYDROTESTED |  | FCP-42-LST-00-010 | 11V | 2009-06-25 | IMV | 0126 | Please refer to email from Stu Adams on Oct 21/04.
9731 |  |  |  | FG | AA | 2 | 1150 | [9 empty] | FG-AA-2-1149 | Batch Plant | 041-1 |  | X-3402 |  | 40 |  | 250 | 5 | 450 | 30 |  | 675 **service test | WATER |  |  |  |  | 1.6 | 10% |  |  | --- | [7 empty] | ANY NEW LINES ON THIS SYSTEM TO BE HYDROTESTED |  | FCP-42-LST-00-010 | 11V | 2009-06-25 | IMV | 0126 | Please refer to email from Stu Adams on Oct 28/04.
9731 |  |  |  | CH | PVC | 1 | 1201 | [9 empty] | T-502A | ATM | 056-1 |  | X-3107 X-3109 |  |  |  | ATM | INDOOR AMB | 100 | AMB |  | N/A | N/A | [5 empty] | N/A |  |  | --- | [7 empty] | HOLD | 11V | FCP-42-LST-00-010 | 11V | 2009-06-25 | IMV | 0126 |  |  | 3
9731 |  |  |  | CH | AZ | 1/2 | 1202 | [9 empty] | T-502A | P-502A | 056-1 |  | X-3507A |  | 1.25 |  | ATM | INDOOR AMB | 1375 | 30 |  | N/A | N/A | [5 empty] | N/A | [10 empty] | HOLD | 11V | FCP-42-LST-00-010 | 11V | 2009-06-25 | IMV | 0126 | 3 |  | 3
9731 |  |  |  | CH | AZ | 1/2 | 1203 | [9 empty] | LG/FI- | ATM | 056-1 |  | X-3507A |  | 1.25 |  | ATM | INDOOR AMB | 100 | AMB |  | N/A | N/A | [5 empty] | N/A | [10 empty] | HOLD | 11V | FCP-42-LST-00-010 | 11V | 2009-06-25 | IMV | 0126 | 3 |  | 3
9731 |  |  |  | CH | AZ | 1/2 | 1204 | [9 empty] | P-502A | BF-AA-4-0607 | 056-1 010-1 |  | X-3507A X-3105 |  | 1.25 |  | 50 | INDOOR AMB | 1375 | 30 |  | N/A | N/A | [5 empty] | N/A | [11 empty] | 11V | FCP-42-LST-00-010 | 11V | 2009-06-25 | IMV | 0126 | 3 |  | 3
9731 |  |  |  | CH | PVC | 1 | 1205 | [9 empty] | T-502B | ATM | 056-1 |  | X-3507A |  | ? |  | ATM | INDOOR AMB | 100 | AMB |  | N/A | N/A | [5 empty] | N/A |  |  | --- | [7 empty] | HOLD | 11V | FCP-42-LST-00-010 | 11V | 2009-06-25 | IMV | 0126 | 3 |  | 3
9731 |  |  |  | CH | AZ | 1/2 | 1206 | [9 empty] | T-502B | P-502B | 056-1 |  | X-3507A |  | 1.25 |  | ATM | INDOOR AMB | 1375 | 30 |  | N/A | N/A | [5 empty] | N/A | [10 empty] | HOLD | 11V | FCP-42-LST-00-010 | 11V | 2009-06-25 | IMV | 0126 | 3 |  | 3
9731 |  |  |  | CH | AZ | 1/2 | 1207 | [9 empty] | LG/FI- | ATM | 056-1 |  | X-3507A |  | 1.25 |  | ATM | INDOOR AMB | 100 | AMB |  | N/A | N/A | [5 empty] | N/A | [10 empty] | HOLD | 11V | FCP-42-LST-00-010 | 11V | 2009-06-25 | IMV | 0126 | 3 |  | 3
9506 |  |  |  | CH | AZ | 1/2 | 1208 | [9 empty] | P-502B | BF-AA-4-0607 | 056-1 010-1 |  | X-3507A X-3105 |  | 1.25 |  | 50 | INDOOR AMB | 1375 | 30 |  | N/A | N/A | [5 empty] | N/A | [11 empty] | 11V | FCP-42-LST-00-010 | 11V | 2009-06-25 | IMV | 0126 | 3 |  | 3
9506 |  |  |  | CH | PVC | 1 | 1209 | [9 empty] | T-502C | ATM | 056-1 |  | X-3507A |  | ? |  | ATM | INDOOR AMB | 100 | AMB |  | N/A | N/A | [5 empty] | N/A |  |  | --- | [7 empty] | HOLD | 11V | FCP-42-LST-00-010 | 11V | 2009-06-25 | IMV | 0126 | 3 |  | 3
9506 |  |  |  | CH | AZ | 1/2 | 1210 | [9 empty] | T-502C | P-502C | 056-1 |  | X-3507A |  | 1.25 |  | ATM | INDOOR AMB | 1375 | 30 |  | N/A | N/A | [5 empty] | N/A | [10 empty] | HOLD | 11V | FCP-42-LST-00-010 | 11V | 2009-06-25 | IMV | 0126 | 3 |  | 3
9506 |  |  |  | CH | AZ | 1/2 | 1211 | [9 empty] | LG/FI- | ATM | 056-1 |  | X-3507A |  | 1.25 |  | ATM | INDOOR AMB | 100 | AMB |  | N/A | N/A | [5 empty] | N/A | [10 empty] | HOLD | 11V | FCP-42-LST-00-010 | 11V | 2009-06-25 | IMV | 0126 | 3 |  | 3
9506 |  |  |  | CH | AZ | 1/2 | 1212 | [9 empty] | P-502C | BF-AA-3-0609 BF-AA-4-0614 | 056-1 010-1 013-01 |  | X-3507A X-3105 |  | 1.25 |  | 1250 | INDOOR AMB | 1375 | 30 |  | N/A | N/A | [5 empty] | N/A | [11 empty] | 11V | FCP-42-LST-00-010 | 11V | 2009-06-25 | IMV | 0126 | 6 |  | 2
9506 |  |  |  | CH | PVC | 1 | 1213 | [9 empty] | T-502D | ATM | 056-1 |  | X-3507A |  |  |  | ATM | INDOOR AMB | 100 | AMB |  | N/A | N/A | [5 empty] | N/A |  |  | --- | [7 empty] | HOLD | 11V | FCP-42-LST-00-010 | 11V | 2009-06-25 | IMV | 0126 | 3 |  | 3
9506 |  |  |  | CH | AZ | 1/2 | 1214 | [9 empty] | T-502D | P-502D | 056-1 |  | X-3507A |  | 1.25 |  | ATM | INDOOR AMB | 18400 | 30 |  | N/A | N/A | [5 empty] | N/A | [10 empty] | HOLD | 11V | FCP-42-LST-00-010 | 11V | 2009-06-25 | IMV | 0126 | 3 |  | 2
9506 |  |  |  | CH | AZ | 1/2 | 1215 | [9 empty] | LG/FI- | ATM | 056-1 |  | X-3507A |  | 1.25 |  | ATM | INDOOR AMB | 100 | AMB |  | N/A | N/A | [5 empty] | N/A | [10 empty] | HOLD | 11V | FCP-42-LST-00-010 | 11V | 2009-06-25 | IMV | 0126 | 3 |  | 3
9506 |  |  |  | CH | EZ | 1/2 | 1216 | [9 empty] | P-502D | CAPPED END | 056-1 014-1 099-01 |  | X-3507A X-3109 |  | 1.25 |  | 9870 | INDOOR AMB | 18400 | 30 / 360 |  | N/A | N/A | [5 empty] | N/A | [11 empty] | 11V | FCP-42-LST-00-010 | 11V | 2009-06-25 | IMV | 0126 | 6
9506 |  |  |  | CH | AA | 2 | 1217 | 1 |  | H |  | GT |  | 10 | 1 |  | TRUCK FILL | T-502E | 057-2 |  | X-3507B |  | 40 |  | ATM | AMB | 100 | AMB |  | N/A | N/A |  |  |  |  | 1.6 | N/A |  |  | --- | [7 empty] | TRACE O/S ONLY HOLD | 11V | FCP-42-LST-00-010 | 11V | 2009-06-25 | IMV | 0126 | 6 |  | 2
9506 |  |  |  | CH | BZ | 1/2 3/4 2 | 1218 | [9 empty] | T-502E CHEMICAL TOTE | P-502E | 057-1 |  | X-3507B |  | 1.25 40 |  | ATM | AMB | 2500 1375 | 30 200 |  | N/A | N/A |  |  |  |  | 1.6 | N/A |  |  | NO | [7 empty] | HOLD. MOC 05024 (Ashley L). See Feb 22/05 email. Rev 13 | 11V | FCP-42-LST-00-010 | 11V | 2009-06-25 | IMV | 0126 | 3
9506 |  |  |  | CH | AZ | 1/2 3/4 | 1219 | [9 empty] | LG/FI- P-502E | T-502E / ATM PE-AA-8-2530 | 057-1 090-1 |  | X-3507B |  | 1.25 |  | ATM 350 | AMB 20 | 100 1375 | AMB 200 |  | N/A | N/A |  | 1375 | 200 |  |  | N/A |  |  | NO | [7 empty] | HOLD. MOC 05024 (Ashley L). See Feb 22/05 email. Rev 13 | 11V | FCP-42-LST-00-010 | 11V | 2009-06-25 | IMV | 0126 | 3 |  | 2
9506 |  |  |  | CH | BZ | 1/2 | 1220 | 1 |  | H |  | GT |  | 10 | 1 |  | P-502E P-502E/H/J (DISCONNECTED) | PE-AA-16-2522 | 057-1 079-1 |  | X-3507B X-3203 |  | 1.25 |  | 800 500 | AMB 20 | 2500 1375 | 30 / 240 200 |  | N/A | N/A |  | 1375 | 200 |  |  | N/A |  |  | NO | [7 empty] | TRACE O/S ONLY. MOC 05024 (Ashley L.) See Feb 22/05 email. Rev 13 | 11V | FCP-42-LST-00-010 | 11V | 2009-06-25 | IMV | 0126 | 7 |  | 3
9506 |  |  |  | CH | AY | 2 | 1221 | 1 |  | H |  | GT1 |  | 10 | 1 |  | TRUCK FILL | T-502F | 057-1 057-2 |  | X-3507B |  | 1.78 40 |  | ATM | AMB | 100 | AMB |  | N/A | N/A |  |  |  |  | 1.6 | N/A |  |  | NO | [7 empty] | TRACE O/S ONLY. HOLD. MOC 05024 (Ashley L.) See Feb 22/05 email. Rev 13 | 11V | FCP-42-LST-00-010 | 11V | 2009-06-25 | IMV | 0126 | 3 |  | 2
9506 |  |  |  | CH | AZ | 3/4 1/2 2 | 1222 | [9 empty] | T-502F CHEMICAL TOTE | P-502F | 057-1 |  | X-3507B |  | 1.25 |  | ATM | AMB | 1375 | 30 200 |  | N/A | N/A | [5 empty] | N/A |  |  | NO | [7 empty] | HOLD. MOC 05024 (Ashley L). See Feb 22/05 email. Rev 13 | 11V | FCP-42-LST-00-010 | 11V | 2009-06-25 | IMV | 0126 | 3 |  | 3
9506 |  |  |  | CH | AZ | 1/2 | 1223 | [9 empty] | CH-AZ-3/4-1222 CH-AZ-1/2-1222 | P-502G | 057-1 |  | X-3507B |  | 1.25 |  | ATM | AMB | 1375 | 30 200 |  | N/A | N/A | [5 empty] | N/A |  |  | NO | [7 empty] | HOLD. MOC 05024 (Ashley L). See Feb 22/05 email. Rev 13 | 11V | FCP-42-LST-00-010 | 11V | 2009-06-25 | IMV | 0126 | 3 |  | 2
9506 |  |  |  | CH | AZ | 1/2 | 1224 | [9 empty] | LG/FI- CH-AZ-3/4-1218 | CH-AZ-1/2-1225 P-502J | 057-1 |  | X-3507B |  | 1.25 |  | ATM | AMB | 100 1375 | AMB 200 |  | N/A | N/A | [5 empty] | N/A |  |  | NO | [7 empty] | HOLD. MOC 05024 (Ashley L). See Feb 22/05 email. Rev 13 | 11V | FCP-42-LST-00-010 | 11V | 2009-06-25 | IMV | 0126 | 3 |  | 2
9506 |  |  |  | CH | AZ | 1/2 | 1225 | 1 |  | H |  | GT |  | 10 | 1 |  | LG/FI- P-502J | T-502F / ATM CH-AZ-1/2-1219 | 057-1 |  | X-3507B |  | 1.25 |  | ATM | AMB | 100 1375 | AMB 200 |  | N/A | N/A | [5 empty] | N/A |  |  | NO | [7 empty] | INSULATE & TRACE O/S ONLY HOLD. MOC 05024 (Ashley L.). See Feb 22/05 email. Rev 13 | 11V | FCP-42-LST-00-010 | 11V | 2009-06-25 | IMV | 0126 | 3 |  | 2
9506 |  |  |  | CH | AZ | 1/2 | 1226 | 1 |  | H |  | GT |  | 10 | 1 |  | P-502F | PE-AA-6-0007 | 057-1 025-1 |  | X-3507B X-3204 |  | 1.25 |  | 1000 800 | AMB 20 | 1375 | 30 / 200 |  | N/A | N/A |  | 1375 | 200 |  |  | N/A |  |  | NO | [7 empty] | INSULATE & TRACE O/S ONLY. MOC 05024 (Ashley L.). See Feb 22/05 email. Rev 13 | 11V | FCP-42-LST-00-010 | 11V | 2009-06-25 | IMV | 0126 | 6 |  | 2
9506 |  |  |  | CH | AZ | 1/2 | 1227 | 1 |  | H |  | GT |  | 10 | 1 |  | P-502G | PW-AA-3-0201 | 027-1 057-1 |  | X-3407B X-3205 |  | 1.25 |  | 1000 800 | AMB 20 | 1375 | 30 / 200 |  | N/A | N/A |  | 1375 | 200 |  |  | N/A |  |  | NO | [7 empty] | INSULATE & TRACE O/S ONLY. MOC 05024 (Ashley L.). See Feb 22/05 email. Rev 13 | 11V | FCP-42-LST-00-010 | 11V | 2009-06-25 | IMV | 0126 | 6 |  | 2
9506 |  |  |  | CH | AZ | 1/2 | 1228 | 1 |  | H |  | GT |  | 10 | 1 |  | CH-AZ-1/2-1227 | CH-AZ-1/2-1226 | 057-1 |  |  |  | 1.25 |  | 800 | 20 | 1375 | 200 |  | N/A | N/A |  | 1375 | 200 |  |  | N/A |  |  | NO | [7 empty] | MOC 05024 (Ashley L.). See Feb 22/05 email. Rev 13 | 11V | FCP-42-LST-00-010 | 11V | 2009-06-25 | IMV | 0126 | 3 |  | 3
9506 |  |  |  | CH | AZ | 1/2 | 1229 | 1 |  | H |  | GT |  | 10 | 1 |  | T-502H CH-AZ-3/4-1218 | P-502H | 057-1 |  | X-3507B |  | 1.25 |  | ATM | AMB | 1375 | 30 200 |  | N/A | N/A | [5 empty] | N/A |  |  | NO | [7 empty] | HOLD. MOC 05024 (Ashley L). See Feb 22/05 email. Rev 13 | 11V | FCP-42-LST-00-010 | 11V | 2009-06-25 | IMV | 0126 | 3 |  | 2
9506 |  |  |  | CH | AZ | 1/2 | 1230 | 1 |  | H |  | GT |  | 10 | 1 |  | LG/FI- P-502E/H/J (DISCONNECTED) | T-502H / ATM CH-AZ-1/2-1226 (DISCONNECTED) | 057-1 |  | X-3507B |  | 1.25 |  | ATM 800 | AMB 20 | 100 1375 | AMB 200 |  | N/A | N/A |  | 1375 | 200 |  |  | N/A |  |  | NO | [7 empty] | HOLD. MOC 05024 (Ashley L). See Feb 22/05 email. Rev 13 | 11V | FCP-42-LST-00-010 | 11V | 2009-06-25 | IMV | 0126 | 3 |  | 2
9506 |  |  |  | CH | AZ | 1/2 | 1231 | 1 |  | H |  | GT |  | 10 | 1 |  | P-502H | PW-AA-4-0212 CH-AZ-1/2-1219 | 057-1 037-1 |  | X-3507B X-3303 |  | 1.25 |  | 1120 350 | AMB 20 | 1375 | 100 200 |  | N/A | N/A |  | 1375 | 200 |  |  | N/A |  |  | NO | [7 empty] | INSULATE & TRACE O/S ONLY. MOC 05024 (Ashley L.). See Feb 22/05 email. Rev 13 | 11V | FCP-42-LST-00-010 | 11V | 2009-06-25 | IMV | 0126 | 6 |  | 2
9506 |  |  |  | CH | AZ | 1/2 | 1232 | 1 |  | H |  | GT |  | 10 | 1 |  | CH-AZ-1/2-1227 (DISCONNECTED) | SO-AA-3-0417 | 057-1 029-1 |  | X-3507B X-3208 |  | 1.25 |  | 1000 200 | AMB 20 | 1375 | 30 / 100 200 |  | N/A | N/A |  | 1375 | 200 |  |  | N/A |  |  | NO | [7 empty] | INSULATE & TRACE O/S ONLY. MOC 05024 (Ashley L.). See Feb 22/05 email. Rev 13 | 11V | FCP-42-LST-00-010 | 11V | 2009-06-25 | IMV | 0126 | 6 |  | 2
9506 |  |  |  | CH | AZ | 1/2 | 1233 | 1 |  | H |  | GT |  | 10 | 1 |  | CH-AZ-1/2-1227 (DISCONNECTED) | SO-AA-3-0416 | 057-1 030-1 |  | X-3507 BX-3208 |  | 1.25 |  | 1000 200 | AMB 20 | 1375 | 30 / 100 200 |  | N/A | N/A |  | 1375 | 200 |  |  | N/A |  |  | NO | [7 empty] | INSULATE & TRACE O/S ONLY. MOC 05024 (Ashley L.). See Feb 22/05 email. Rev 13 | 11V | FCP-42-LST-00-010 | 11V | 2009-06-25 | IMV | 0126 | 6 |  | 2
9506 |  |  |  | CH | AZ | 1/2 | 1234 | [9 empty] | CHEMICAL TOTE | CH-AZ-0.75-1218 | 037-1 057-1 |  | X-3303 |  | 1.25 |  | ATM | 20 | 1375 | 200 |  | N/A | N/A |  | 200 |  |  |  | N/A |  |  | NO | [7 empty] | MOC 05024 (Ashley L.) See Feb 22/05 email. Rev 13. Mods made based on email sent March 23/05 (rev 14). | 11V | FCP-42-LST-00-010 | 11V | 2009-06-25 | IMV | 0126 | 6 |  | 2
9506 |  |  |  | CH | AZ | 1/2 | 1235 | [9 empty] | T-109 | P-109 | 007-1 |  | X-3102 |  | 1.25 |  | 20 | AMB | 862 | AMB |  | N/A | N/A | [5 empty] | N/A |  |  | --- | [8 empty] | 11V | FCP-42-LST-00-010 | 11V | 2009-06-25 | IMV | 0126 | 6
9506 |  |  |  | CH | AZ | 1/2 | 1236 | [9 empty] | CH-AZ-1/2-1204 | FW-AA-3-0805 | 007-1 056-1 |  | X-3102 X-3507A |  | 1.25 |  | 700 | AMB | 862 | AMB |  | N/A | N/A | [5 empty] | N/A |  |  | --- | [8 empty] | 11V | FCP-42-LST-00-010 | 11V | 2009-06-25 | IMV | 0126 | 3 |  | 3
9506 |  |  |  | CH | AZ | 1/2 | 1237 | [9 empty] | T-502A | P-506 | 056-1 |  | X-3507A |  | 1.25 |  | ATM | I/S AMB | 1375 | 30 |  | N/A | N/A | [5 empty] | N/A |  |  | --- | [7 empty] | HOLD | 11V | FCP-42-LST-00-010 | 11V | 2009-06-25 | IMV | 0126 | 3 |  | 3
9506 |  |  |  | CH | AZ | 1/2 | 1238 | [9 empty] | LG/FI | ATMOS | 056-1 |  | X-3507A |  | 1.25 |  | ATM | I/S AMB | 100 | AMB |  | N/A | N/A | [5 empty] | N/A |  |  | --- | [7 empty] | HOLD | 11V | FCP-42-LST-00-010 | 11V | 2009-06-25 | IMV | 0126 | 3 |  | 3
9506 |  |  |  | CH | AZ | 1/2 | 1239 | [9 empty] | P-506 | CH-AZ-1/2-1204 | 056-1 |  | X-3507A |  | 1.25 |  | 50 | I/S AMB | 1375 | 30 |  | N/A | N/A | [5 empty] | N/A |  |  | --- | [7 empty] | HOLD | 11V | FCP-42-LST-00-010 | 11V | 2009-06-25 | IMV | 0126 | 3 |  | 3
9506 |  |  |  | CH | BZ | 1/2 | 1240 | 1 |  | H |  | GT |  | 40 |  |  | CH-AZ-0.5-1231 | PE-AA-4-2526 | 057-1 090-1 | 011 012 |  |  | 1.25 |  | ATM | 20 | 1375 | 200 |  | N/A | N/A |  | 1375 | 200 |  |  | N/A |  |  | NO | [7 empty] | MOC 05024 (Ashley L.) See Feb 22/05 email. Rev 13. Mods made based on email sent March 23/05 (rev 14). | 11V | FCP-42-LST-00-010 | 11V | 2009-06-25 | IMV | 0126 | 5
9506 |  |  |  | CH | AZ | 1/2 | 1241 | 1 |  | H |  | GT |  | 10 | 1 |  | CH-AZ-1/2-1226 | PE-AA-4-0009 |  |  |  | 025-01 057-01 | 1.25 |  | 1000 | AMB | 1375 | 30 |  | 2065 | WATER | [5 empty] | N/A | [10 empty] | INSULATE & TRACE O/S ONLY | 11V | FCP-42-LST-00-010 | 11V | 2009-06-25 | IMV | 0126 | BAR2228
9506 |  |  |  | CH |  |  | 1242 | [42 empty] | FCP-42-LST-00-010 | 11V | 2009-06-25 | IMV | 0126
9506 |  |  |  | CH |  |  | 1243 | [42 empty] | FCP-42-LST-00-010 | 11V | 2009-06-25 | IMV | 0126
9506 |  |  |  | CH |  |  | 1244 | [42 empty] | FCP-42-LST-00-010 | 11V | 2009-06-25 | IMV | 0126
9506 |  |  |  | CH |  |  | 1245 | [42 empty] | FCP-42-LST-00-010 | 11V | 2009-06-25 | IMV | 0126
9506 |  | Y |  | CH |  |  | 1246 | [40 empty] | DELETED |  | FCP-42-LST-00-010 | 11V | 2009-06-25 | IMV | 0126 | 6
9506 |  | Y |  | CH |  |  | 1247 | [40 empty] | DELETED |  | FCP-42-LST-00-010 | 11V | 2009-06-25 | IMV | 0126 | 8
9506 |  |  |  | CH |  |  | 1248 | [42 empty] | FCP-42-LST-00-010 | 11V | 2009-06-25 | IMV | 0126
9506 |  |  |  | CH |  |  | 1249 | [42 empty] | FCP-42-LST-00-010 | 11V | 2009-06-25 | IMV | 0126
9506 |  |  |  | CH |  |  | 1250 | [42 empty] | FCP-42-LST-00-010 | 11V | 2009-06-25 | IMV | 0126
9506 |  |  |  | CH |  |  | 1251 | [42 empty] | FCP-42-LST-00-010 | 11V | 2009-06-25 | IMV | 0126
9506 |  |  |  | CH |  |  | 1252 | [42 empty] | FCP-42-LST-00-010 | 11V | 2009-06-25 | IMV | 0126
9506 |  |  |  | CH |  |  | 1253 | [42 empty] | FCP-42-LST-00-010 | 11V | 2009-06-25 | IMV | 0126
9506 |  |  |  | CH |  |  | 1254 | [42 empty] | FCP-42-LST-00-010 | 11V | 2009-06-25 | IMV | 0126
9506 |  |  |  | CH |  |  | 1255 | [42 empty] | FCP-42-LST-00-010 | 11V | 2009-06-25 | IMV | 0126
9506 |  |  |  | CH |  |  | 1256 | [42 empty] | FCP-42-LST-00-010 | 11V | 2009-06-25 | IMV | 0126
9506 |  |  |  | CH |  |  | 1257 | [42 empty] | FCP-42-LST-00-010 | 11V | 2009-06-25 | IMV | 0126
9506 |  |  |  | CH | AZ | 0.5 | 1300 | 1 | 1 | H | P | GT |  | 10 | 1 |  | CHEMICAL TOTE | P-1202 | 122-1 |  |  |  | 1.25 |  | ATM | AMB | 1035 | 60 |  | N/A | N/A | [5 empty] | N/A | [10 empty] | MOC 271. Please refer to April 21/04 email from Ashley L. changes May 20/04, Jul 22/04 email | 10 | FCP-42-LST-00-010 | 11V | 2009-06-25 | IMV | 0126 | 2 (E.V.)
9506 |  |  |  | CH | AZ | 0.5 | 1301 | 1 | 1 | H | P | GT |  | 10 | 1 |  | P-1202 | RS-AA-2-0405 | 122-1 117-1 |  |  |  | 1.25 |  | 800 | 10 | 1035 | 60 |  | N/A | N/A | [5 empty] | N/A | [10 empty] | MOC 271. Please refer to April 21/04 email from Ashley L. changes May 20/04, Jul 22/04 email | 10 | FCP-42-LST-00-010 | 11V | 2009-06-25 | IMV | 0126 | 2 (E.V.)
9506 |  |  |  | D | AA | 3, 3/4 | 1301 | [9 empty] | PK-102B | D-AA-3-1308 | 007-1 008-1 013-1 |  | X-3107 X-3109 |  | 40/80 |  | ATM | 5 | ATM | 30 |  | NON CODE | --- |  |  |  |  | 1.6 | 10% |  |  | --- | [8 empty] | 11V | FCP-42-LST-00-010 | 11V | 2009-06-25 | IMV | 0126 | 6 |  | 2
9506 |  |  |  | CH | BZ | 0.5 | 1302 | [9 empty] | CHEMICAL TOTE | P-502K | 057-3 |  |  |  | 1.25 |  | ATM | AMB | 4375 | 200 |  | N/A | N/A |  | 4375 | 200 |  |  | N/A |  |  | NO | [7 empty] | AS-BUILT. Please refer to email from Ashley L. on March 3/05 | 10 | FCP-42-LST-00-010 | 11V | 2009-06-25 | IMV | 0126 | 13
9506 |  |  |  | D | AA | 3 | 1302 | [9 empty] | PK-102B EXISTING LINE | D-AA-3-1301 | 007-1 |  | X-3102 |  | 40 |  | ATM | 5 | ATM | 30 |  | NON CODE | --- |  |  |  |  | 1.6 | 10% |  |  | --- | [8 empty] | 11V | FCP-42-LST-00-010 | 11V | 2009-06-25 | IMV | 0126 | 6 |  | 2
9506 |  |  |  | CH | BZ | 0.5 | 1303 | [9 empty] | CH-BZ-0.5-1302 | P-502M | 057-3 |  |  |  | 1.25 |  | ATM | AMB | 4375 | 200 |  | N/A | N/A |  | 4375 | 200 |  |  | N/A |  |  | NO | [7 empty] | AS-BUILT. Please refer to email from Ashley L. on March 3/05 | 10 | FCP-42-LST-00-010 | 11V | 2009-06-25 | IMV | 0126 | 13
9506 |  |  |  | D | AA | 3 | 1303 | [9 empty] | BF-AA-3-0617 | FW-AA-3-0807 | 007-1 013-1 |  | X-3102 X-3108 |  | 40 |  | 815 | 90 | 1375 | 100 |  | 2065 | WATER |  |  |  |  | 1.6 | 10% |  |  | --- | [8 empty] | 11V | FCP-42-LST-00-010 | 11V | 2009-06-25 | IMV | 0126 | 6 |  | 3
9506 |  |  |  | CH | BZ | 0.5 | 1304 | [9 empty] | P-502K | PE-CA-12-2504 | 057-3, 079-1 |  |  |  | 1.25 |  | 500 | 20 | 4375 | 200 |  | N/A | N/A |  | 4375 | 200 |  |  | N/A |  |  | NO | [7 empty] | AS-BUILT. Please refer to email from Ashley L. on March 3/05 | 10 | FCP-42-LST-00-010 | 11V | 2009-06-25 | IMV | 0126 | 13
9506 |  |  |  | D | AA | 1 1/2 | 1304 | [9 empty] | PK-102C | D-AA-3-1301 | 008-1 |  | X-3103 |  | 80 |  | ATM | 5 | ATM | 30 |  | NON CODE | --- |  |  |  |  | 1.6 | 10% |  |  | --- | [8 empty] | 11V | FCP-42-LST-00-010 | 11V | 2009-06-25 | IMV | 0126 | 6
9506 |  |  |  | CH | BZ | 0.5 | 1305 | [9 empty] | P-502M | CH-BZ-0.5-1304 | 057-3 |  |  |  | 1.25 |  | 500 | 20 | 4375 | 200 |  | N/A | N/A |  | 4375 | 200 |  |  | N/A |  |  | NO | [7 empty] | AS-BUILT. Please refer to email from Ashley L. on March 3/05 | 10 | FCP-42-LST-00-010 | 11V | 2009-06-25 | IMV | 0126 | 13
9506 |  |  |  | D | AA | 1 1/2 | 1305 | [9 empty] | PK-102C | D-AA-1 1/2-1304 | 008-1 |  | X-3103 |  | 80 |  | ATM | 5 | ATM | 30 |  | NON CODE | --- |  |  |  |  | 1.6 | 10% |  |  | --- | [8 empty] | 11V | FCP-42-LST-00-010 | 11V | 2009-06-25 | IMV | 0126 | 6 |  | 2
9506 |  |  |  | CH | BZ | 0.5 | 1306 | [9 empty] | CH-BZ-0.5-1304 | PE-CA-8-2524 | 057-3, 079-1 |  |  |  | 1.25 |  | 500 | 20 | 4375 | 200 |  | N/A | N/A |  | 4375 | 200 |  |  | N/A |  |  | NO | [7 empty] | AS-BUILT. Please refer to email from Ashley L. on March 3/05 | 10 | FCP-42-LST-00-010 | 11V | 2009-06-25 | IMV | 0126 | 13
9506 |  |  |  | D | AA | 1 1/2 | 1306 | [9 empty] | PK-102D | D-AA-3-1301 | 008-1 |  | X-3103 |  | 80 |  | ATM | 5 | ATM | 30 |  | NON CODE | --- |  |  |  |  | 1.6 | 10% |  |  | --- | [8 empty] | 11V | FCP-42-LST-00-010 | 11V | 2009-06-25 | IMV | 0126 | 6
9506 |  |  |  | CH | BZ | 0.5 | 1307 | [9 empty] | TERMINATED | PE-CA-12-2504 | 057-3, 079-1 |  |  |  | 1.25 |  | 500 | 20 | 4375 | 200 |  | N/A | N/A |  | 4375 | 200 |  |  | N/A |  |  | NO | [7 empty] | AS-BUILT. Please refer to email from Ashley L. on March 3/05 | 10 | FCP-42-LST-00-010 | 11V | 2009-06-25 | IMV | 0126 | 13
9506 |  |  |  | D | AA | 1 1/2 | 1307 | [9 empty] | PK-102D | D-AA-1 1/2-1306 | 008-1 |  | X-3103 |  | 80 |  | ATM | 5 | ATM | 30 |  | NON CODE | --- |  |  |  |  | 1.6 | 10% |  |  | --- | [8 empty] | 11V | FCP-42-LST-00-010 | 11V | 2009-06-25 | IMV | 0126 | 6 |  | 2
9506 |  |  |  | CH | BZ | 0.5 | 1308 | [9 empty] | CH-BZ-0.5-1307 | PE-CA-6-2505 | 057-3, 079-1 |  |  |  | 1.25 |  | 500 | 20 | 4375 | 200 |  | N/A | N/A |  | 4375 | 200 |  |  | N/A |  |  | NO | [7 empty] | AS-BUILT. Please refer to email from Ashley L. on March 3/05 | 10 | FCP-42-LST-00-010 | 11V | 2009-06-25 | IMV | 0126 | 13
9506 |  |  |  | D | AA | 3 | 1308 | [9 empty] | PK-101 | STEAM GENERATOR DRAIN SUMP | 013-1 |  | X-3108 |  | 40 |  | ATM | 90 | ATM | 100 |  | NON CODE | --- |  |  |  |  | 1.6 | 10% |  |  | --- | [8 empty] | 11V | FCP-42-LST-00-010 | 11V | 2009-06-25 | IMV | 0126 | 6
9506 |  |  |  | CH | AA | 0.5 | 1309 | [9 empty] | T-513 | P-510 |  |  |  | 01-082-1 01-083-1 | 1.2mm |  | ATM | AMB | ATM | AMB | [19 empty] | Pilot Plant Tank to Pump. Chemical used is MeOH for MOC 494. refer to emails March 21,22/05 & April 18 (J. Yoganiski) | 10 | FCP-42-LST-00-010 | 11V | 2009-06-25 | IMV | 0126
9506 |  |  |  | D | AA | 2 | 1309 | [9 empty] | SAMPLE COOLER SP-61 | D-AA-3-1308 | 013-1 014-1 |  | X-3108 X-3109 |  | 40 |  | ATM | 90 | ATM | 100 |  | NON CODE | --- |  |  |  |  | 1.6 | 10% |  |  | --- | [9 empty] | FCP-42-LST-00-010 | 11V | 2009-06-25 | IMV | 0126 | 6
9506 |  |  |  | CH | CA | 0.5 | 1310 | [9 empty] | P-510 | FG-CL-2-2504 |  |  |  | 01-083-1 | 1.2mm |  | 6000 | AMB | 9100 | AMB | [19 empty] | Pilot Plant Tank to Pump. Chemical used is MeOH for MOC 494. refer to emails March 21,22/05 & April 18 (J. Yoganiski) | 10 | FCP-42-LST-00-010 | 11V | 2009-06-25 | IMV | 0126
9506 |  |  |  | D | AA | 1 1/2 | 1310 | [9 empty] | STEAM GENERATOR DRAIN SUMP | P-108 | 013-1 |  | X-3108 |  | 80 |  | ATM | 90 | ATM | 100 |  | NON CODE | --- |  |  |  |  | 1.6 | 10% |  |  | --- | [8 empty] | 11V | FCP-42-LST-00-010 | 11V | 2009-06-25 | IMV | 0126 | 6
9506 |  |  |  | CH | AA | 0.5 | 1311 | [9 empty] | T-513 | P-511 |  |  |  | 01-082-1 01-083-1 | 1.2mm |  | ATM | AMB | ATM | AMB | [19 empty] | Pilot Plant Tank to Pump. Chemical used is MeOH for MOC 494. refer to emails March 21,22/05 & April 18 (J. Yoganiski) | 10 | FCP-42-LST-00-010 | 11V | 2009-06-25 | IMV | 0126
9506 |  |  |  | D | AA | 1 | 1311 | [9 empty] | P-108 | D-AA-3-1303 | 013-1 |  | X-3108 |  | 80 |  | 815 | 90 | 1375 | 100 |  | 2065 | WATER |  |  |  |  | 1.6 | 10% |  |  | --- | [8 empty] | 11V | FCP-42-LST-00-010 | 11V | 2009-06-25 | IMV | 0126 | 6
9506 |  |  |  | CH | CA | 0.5 | 1312 | [9 empty] | P-511 | FG-CA-2-2505 |  |  |  | 01-082-1 | 1.2mm |  | 6000 | AMB | 9100 | AMB | [19 empty] | Pilot Plant Tank to Pump. Chemical used is MeOH for MOC 494. refer to emails March 21,22/05 & April 18 (J. Yoganiski) | 10 | FCP-42-LST-00-010 | 11V | 2009-06-25 | IMV | 0126
9506 |  |  |  | D | AA | 1 1/2 | 1312 | [9 empty] | TREATER LAB BENCH | V-210 | 027-1 063-1 |  | X-3205 X-3511 |  | 80 |  | ATM | 90 | ATM | 100 |  | NON CODE | --- |  |  |  |  | 1.6 | 10% |  |  | --- | [8 empty] | 11V | FCP-42-LST-00-010 | 11V | 2009-06-25 | IMV | 0126 | 6 |  | 2
9506 |  |  |  | CH | CA | 0.5 | 1313 | [9 empty] | P-511 | FG-CA-2-2507 |  |  |  | 01-082-1 | 1.2mm |  | 6000 | AMB | 9100 | AMB | [19 empty] | Pilot Plant Tank to Pump. Chemical used is MeOH for MOC 494. refer to emails March 21,22/05 & April 18 (J. Yoganiski) | 10 | FCP-42-LST-00-010 | 11V | 2009-06-25 | IMV | 0126
9506 |  |  |  | D | AA | 2 | 1313 | [9 empty] | TREATER SAMPLE BOX | V-210 | 027-1 |  | X-3205 |  | 40 |  | ATM | 90 | 450 | 100 |  | 675 | WATER |  |  |  |  | 1.6 | 10% |  |  | --- | [8 empty] | 11V | FCP-42-LST-00-010 | 11V | 2009-06-25 | IMV | 0126 | 6
9506 |  |  |  | CH | CA | 0.5 | 1314 | [9 empty] | P-511 | FG-CA-2-2517 |  |  |  | 01-083-1 | 1.2mm |  | 6000 | AMB | 9100 | AMB | [19 empty] | Pilot Plant Tank to Pump. Chemical used is MeOH for MOC 494. refer to emails March 21,22/05 & April 18 (J. Yoganiski) | 10 | FCP-42-LST-00-010 | 11V | 2009-06-25 | IMV | 0126
9506 |  |  |  | D | AA | 1 1/2 | 1314 | [9 empty] | T-202A SAMPLE BOX | V-212A | 029-1 |  | X-3207 |  | 80 |  | ATM | 70 | 450 | 100 |  | 675 | WATER |  |  |  |  | 1.6 | 10% |  |  | --- | [9 empty] | FCP-42-LST-00-010 | 11V | 2009-06-25 | IMV | 0126 | 6
9506 |  |  |  | CH | CA | 0.5 | 1315 | [9 empty] | P-511 | FG-CA-2-2520 |  |  |  | 01-083-1 | 1.2mm |  | 6000 | AMB | 9100 | AMB | [19 empty] | Pilot Plant Tank to Pump. Chemical used is MeOH for MOC 494. refer to emails March 21,22/05 & April 18 (J. Yoganiski) | 10 | FCP-42-LST-00-010 | 11V | 2009-06-25 | IMV | 0126
9506 |  |  |  | D | AA | 1 1/2 | 1315 | [9 empty] | T-202B SAMPLE BOX | V-212B | 029-1 |  | X-3207 |  | 80 |  | ATM | 70 | 450 | 100 |  | 675 | WATER |  |  |  |  | 1.6 | 10% |  |  | --- | [9 empty] | FCP-42-LST-00-010 | 11V | 2009-06-25 | IMV | 0126 | 6
9506 |  |  |  | CH | CA | 1/2 | 1316 | [9 empty] | PSV XXXX | CH-AA-1-1309 |  |  |  | 01-083-1 | 1.2mm |  | ATM | AMB | ATM | AMB |  | Service | MeOH |  |  |  |  | N/A | [11 empty] | Pilot Plant PSV Disch. to Suction. MOC 494. refer to email sent June 20/05. | 10 | FCP-42-LST-00-010 | 11V | 2009-06-25 | IMV | 0126
9506 |  |  |  | D | AA | 1 1/2 | 1316 | [9 empty] | T-203 SAMPLE BOX | V-213 | 030-1 |  | X-3208 |  | 80 |  | ATM | 90 | 450 | 100 |  | 675 | WATER |  |  |  |  | 1.6 | 10% |  |  | --- | [9 empty] | FCP-42-LST-00-010 | 11V | 2009-06-25 | IMV | 0126 | 6
9506 |  |  |  | CH | CA | 1/2 | 1317 | [9 empty] | PSV XXXX | CH-AA-1-1311 |  |  |  | 01-083-1 | 1.2mm |  | ATM | AMB | ATM | AMB |  | Service | MeOH |  |  |  |  | N/A | [11 empty] | Pilot Plant PSV Disch. to Suction. MOC 494. refer to email sent June 20/05. | 10 | FCP-42-LST-00-010 | 11V | 2009-06-25 | IMV | 0126
9506 |  |  |  | D | AA | 1 1/2 | 1317 | [9 empty] | T-301 SAMPLE BOX | V-311 | 035-1 |  | X-3302 |  | 80 |  | ATM | 90 | 450 | 100 |  | 675 | WATER |  |  |  |  | 1.6 | 10% |  |  | --- | [9 empty] | FCP-42-LST-00-010 | 11V | 2009-06-25 | IMV | 0126 | 6
9506 |  |  |  | D | AA | 1 1/2 | 1318 | [9 empty] | T-302 SAMPLE BOX | V-312 | 035-2 |  | X-3302 |  | 80 |  | ATM | 90 | 450 | 100 |  | 675 | WATER |  |  |  |  | 1.6 | 10% |  |  | --- | [9 empty] | FCP-42-LST-00-010 | 11V | 2009-06-25 | IMV | 0126 | 6
9506 |  |  |  | D | AA | 3 | 1319 | [9 empty] | V-203 | RS-AA-3-0338 |  |  |  | 105-01 | 40 |  | 621 | 30 | 1375 | 100 |  | 2065 | WATER | [17 empty] | 11V | FCP-42-LST-00-010 | 11V | 2009-06-25 | IMV | 0126 | BAR2228
9506 |  |  |  | D | AA | 1 | 1320 | 1 |  | H |  | GT |  | 10 | 1 |  | PK-402 | V-405 | 040-1 046-1 |  | X-3401 X-3407 |  | 80 |  | 700 | 5 | 1725 | 30 |  | 2590 | WATER |  |  |  |  | 1.6 | 10% |  |  | --- | [8 empty] | 11V | FCP-42-LST-00-010 | 11V | 2009-06-25 | IMV | 0126 | 6
9506 |  |  |  | D | AA | 2 | 1321 | 1 |  | H |  | GT |  | 10 | 1 |  | PK-102E SPILL CURB | D-AA-2-1322 | 009-1 |  | X-3104 |  | 40 |  | ATM | 5 | ATM | 30 |  | NON CODE | --- |  |  |  |  | 1.6 |  |  |  | --- | [7 empty] | INSULATE & TRACE O/S ONLY | 11V | FCP-42-LST-00-010 | 11V | 2009-06-25 | IMV | 0126 | 6 |  | 3
9506 |  |  |  | D | AA | 2 | 1322 | 1 |  | H |  | GT |  | 10 | 1 |  | T-102 SPILL CURB | T-101 & T-501 DYKE | 009-1 |  | X-3104 |  | 40 |  | ATM | 5 | ATM | 30 |  | NON CODE | --- |  |  |  |  | 1.6 |  |  |  | --- | [7 empty] | INSULATE & TRACE O/S ONLY | 11V | FCP-42-LST-00-010 | 11V | 2009-06-25 | IMV | 0126 | 6 |  | 2
9506 |  |  |  | D | AA | 1 1/2 | 1323 | 1 |  | H |  | GT |  | 10 | 1 |  | PK-401 | D-AA-1-1320 | 042-1 046-1 |  | X-3403 X-3407 |  | 80 |  | 700 | 5 | 1725 | 30 |  | 2590 | WATER |  |  |  |  | 1.6 | 10% |  |  | --- | [8 empty] | 11V | FCP-42-LST-00-010 | 11V | 2009-06-25 | IMV | 0126 | 6 |  | 3
9506 |  |  |  | D | AA | 11/2 | 1324 | [9 empty] | SAMPLE BOX V-203 | BLOW DOWN POT V-214 |  |  |  | 105-02 | 80 |  | ATM | 90 | 1375 | 100 |  | 2065 | WATER | [5 empty] | N/A | [10 empty] | THREADED | 11V | FCP-42-LST-00-010 | 11V | 2009-06-25 | IMV | 0126 | BAR2228
9506 |  |  |  | D |  |  | 1325 | [42 empty] | FCP-42-LST-00-010 | 11V | 2009-06-25 | IMV | 0126
9506 |  |  |  | D | AA | 1/2 | 1326 | [9 empty] | T-202C | V-212C | 065-1 |  |  |  | 80 |  | ATM | 70 | 450 | 100 |  | 675 | WATER |  |  |  |  | 1.6 | 10% | [12 empty] | FCP-42-LST-00-010 | 11V | 2009-06-25 | IMV | 0126 | 6
9506 |  |  |  | D | AA | 1/2 | 1327 | [9 empty] | T-202D | V-212D | 065-1 |  |  |  | 80 |  | ATM | 70 | 450 | 100 |  | 675 | WATER |  |  |  |  | 1.6 | 10% | [12 empty] | FCP-42-LST-00-010 | 11V | 2009-06-25 | IMV | 0126 | 6
9506 |  |  |  | D |  |  | 1328 | [42 empty] | FCP-42-LST-00-010 | 11V | 2009-06-25 | IMV | 0126
9506 |  |  |  | D |  |  | 1329 | [42 empty] | FCP-42-LST-00-010 | 11V | 2009-06-25 | IMV | 0126
9506 |  |  |  | D |  |  | 1330 | [42 empty] | FCP-42-LST-00-010 | 11V | 2009-06-25 | IMV | 0126
9506 |  |  |  | D |  |  | 1331 | [42 empty] | FCP-42-LST-00-010 | 11V | 2009-06-25 | IMV | 0126
9506 |  |  |  | D |  |  | 1332 | [42 empty] | FCP-42-LST-00-010 | 11V | 2009-06-25 | IMV | 0126
9506 |  |  |  | D |  |  | 1333 | [42 empty] | FCP-42-LST-00-010 | 11V | 2009-06-25 | IMV | 0126
9506 |  |  |  | D |  |  | 1334 | [42 empty] | FCP-42-LST-00-010 | 11V | 2009-06-25 | IMV | 0126
9506 |  |  |  | VT | AA | 6 | 1401 | 1 |  | H |  | GT |  | 10 | 2 |  | V-203 PSV-XXX | POP TANK T-251 |  |  | X-3107 X-3109 | 105-01 | 40 |  | ATM | AMB | 250. | 110 |  | 375 | WATER | [5 empty] | 10% | [11 empty] | 11V | FCP-42-LST-00-010 | 11V | 2009-06-25 | IMV | 0126 | BAR2228
9506 |  |  |  | VT | PVC | 6 | 1402 | [9 empty] | PK-102E | ATMOSPHERE | 009-1 |  | X-3104 |  | --- |  | ATM | 20 | ATM | 35 |  | NON CODE | [18 empty] | 11V | FCP-42-LST-00-010 | 11V | 2009-06-25 | IMV | 0126 | 6
9506 |  |  |  | VT | AA | 4 | 1403 | 1 |  | H |  | GT |  | 10 | 1 |  | V-201 | PSV - 277 | 027-1 |  | X-3205 |  | 40 |  | 600 | 140 | 1375 | 200 |  | 2065 | WATER |  |  |  |  | 1.6 | 10% |  |  | --- | [8 empty] | 11V | FCP-42-LST-00-010 | 11V | 2009-06-25 | IMV | 0126 | 3 |  | 3
9506 |  |  |  | VT | AA | 3 | 1404 | 1 |  | H |  | GT |  | 10 | 1 |  | PSV-171 | T-104 | 010-1 012-1 |  | X-3105 X-3107 |  | 40 |  | 100 | AMB | 2000 | 84 |  | 3000 | WATER |  |  |  |  | 1.6 | 10% |  |  | --- | [7 empty] | TRACE O/S ONLY | 11V | FCP-42-LST-00-010 | 11V | 2009-06-25 | IMV | 0126 | 3 |  | 2
9506 |  |  |  | VT | AA | 3 | 1405 | 1 1/2 | 1 1/2 | P | H | GT |  | 10 | 1 |  | PSV-170 BD-EV-3-0701 | ATMOSPHERE | 012-1 |  | X-3107 |  | 40 |  | ATM | AMB | 100 | 100 |  | NON CODE | [5 empty] | 1.6 | [11 empty] | TRACE O/S ONLY | 11V | FCP-42-LST-00-010 | 11V | 2009-06-25 | IMV | 0126 | 6 |  | 2
9506 |  |  |  | VT | AA | 1 | 1406 | [9 empty] | PK-101 FUEL GAS VENTS | ATMOSPHERE | 013-1 |  | X-3108 |  | 80 |  | ATM | AMB | 100 | 38 |  | NON CODE | [5 empty] | 1.6 | [12 empty] | 11V | FCP-42-LST-00-010 | 11V | 2009-06-25 | IMV | 0126 | 6
9506 |  |  |  | VT | AA | 6 | 1407 | 1 |  | H |  | GT |  | 10 | 2 |  | STEAM GEN.#1 PSV-2627 | ATMOSPHERE | 013-1 |  | X-3108 |  | 40 |  | ATM | AMB | 700 | 185 |  | SVCE TEST | [5 empty] | 1.6 | 10% |  |  | --- | [7 empty] | TRACE O/S ONLY, SPECIAL DESIGN - SEE DETAIL | 11V | FCP-42-LST-00-010 | 11V | 2009-06-25 | IMV | 0126 | 6 |  | 2
9506 |  |  |  | VT | AA | 6 | 1408 | 1 |  | H |  | GT |  | 10 | 2 |  | STEAM GEN.#1 PSV-2628 | ATMOSPHERE | 013-1 |  | X-3108 |  | 40 |  | ATM | AMB | 700 | 185 |  | SVCE TEST | [5 empty] | 1.6 | 10% |  |  | --- | [7 empty] | TRACE O/S ONLY, SPECIAL DESIGN - SEE DETAIL | 11V | FCP-42-LST-00-010 | 11V | 2009-06-25 | IMV | 0126 | 6 |  | 2
9506 |  |  |  | VT | AA | 6 | 1409 | 1 1/2 | 1 1/2 | H | P | GT |  | 10 | 1 |  | PSV-173 | ATMOSPHERE | 014-1 |  | X-3109 |  | 40 |  | ATM | AMB | 1375 | 200 |  | 2065 | WATER |  |  |  |  | 1.6 | 10% |  |  | --- | [7 empty] | TRACE O/S ONLY | 11V | FCP-42-LST-00-010 | 11V | 2009-06-25 | IMV | 0126 | 6 |  | 2
9506 |  |  |  | VT | AA | 12 | 1410 | 1 1/2 |  | H |  | GT |  | 10 | 1 |  | TERMINATED | TERMINATED | 025-01 028-1 |  | X-3204 X-3206 |  | 40 |  | 1.7 | 80 | 250 | 200 |  | 3102 | WATER |  |  |  |  | 1.6 | 10% |  |  | --- | [7 empty] | Chages made for MOC 345. Please refer to Mar 31/04 & Jul 28/04 email (Ashley L.) | 11V | FCP-42-LST-00-010 | 11V | 2009-06-25 | IMV | 0126 | 6 |  | 2
9506 |  |  |  | HS | EV | 3 | 1411 | 3 |  | HC | [6 empty] | HS-EV-3-2506-3HC | HS-CVA-4-1405-76HM-ET2 | 01-080-01 |  |  |  | 160 |  | 5500 | 271 | 17230 | 308 |  | 29500 | WATER | 308 | 17230 | 308 |  | 1.6 | 100% | III |  |  |  | 300 C |  |  |  | AS BUILT - IN SERVICE |  | Re-issued for construction MDMT = -40°C | 4F | ENC06116-42-LST-00-001 | 4F | 2008-05-21 | TSE | ENC06116
9506 |  |  |  | VT | AA | 4 | 1411 | 1 |  | H |  | GT |  | 10 | 1 |  | PG-AA-4-0104 | VT-AA-8-1436 | 044-1 046-1 |  | X-3404 X-3407 |  | 40 |  | ATM | AMB | 1375 | 200 |  | 2065 | WATER |  |  |  |  | 1.6 | 10% |  |  | --- | [8 empty] | 11V | FCP-42-LST-00-010 | 11V | 2009-06-25 | IMV | 0126 | 6
9506 |  | Y |  | HS | DV | 4 | 1412 | 3 |  | HM |  | ET2 |  | 10 |  |  | HS-DV-4-2513-3HC | HS-CVA-4-1410-76HM-ET2 | 01-074-01 |  |  |  | 80 |  | 5500 | 271 | 9500 | 308 |  | 16300 | WATER | 308 | 9500 | 308 |  | 1.6 | 100% | III | NONE |  |  | 300 C | NONE |  |  |  |  | Issued for cancellation | 1Z | ENC06116-42-LST-00-001 | 4F | 2008-05-21 | TSE | ENC06116
9506 |  |  |  | VT | AA | 6 | 1412 | 1 |  | H |  | GT |  | 10 | 2 |  | PSV-438 | VT-AA-8-1436 | 044-1 046-1 |  | X-3404 X-3407 |  | 40 |  | ATM | AMB | 1375 | 200 |  | 2065 | WATER |  |  |  |  | 1.6 | 10% |  |  | --- | [8 empty] | 11V | FCP-42-LST-00-010 | 11V | 2009-06-25 | IMV | 0126 | 6 |  | 2
9506 |  |  |  | VT | AA | 12 | 1413 | 1 1/2 |  | H |  | GT |  | 10 | 3 |  | PSV-277 | T-201 | 027-1 028-1 |  | X-3205 X-3206 |  | STD |  | ATM | AMB | 250 | 140 |  | SVCE TEST | [5 empty] | 1.6 | 10% |  |  | --- | [8 empty] | 11V | FCP-42-LST-00-010 | 11V | 2009-06-25 | IMV | 0126 | 6 |  | 2
9506 |  |  |  | VT | AA | 1 | 1414 | 1 |  | H |  | GT |  | 10 | 1 |  | V-210 & TREATER SAMPLE BOX | ATMOSPHERE | 027-1 |  | X-3205 |  | 80 |  | ATM | AMB | 140 | 125 |  | 210 | WATER |  |  |  |  | 1.6 | [11 empty] | INSULATE & TRACE O/S ONLY | 11V | FCP-42-LST-00-010 | 11V | 2009-06-25 | IMV | 0126 | 3 |  | 2
9506 |  |  |  | VT | AA | 1 | 1415 | [9 empty] | V-212A | T-202A | 029-1 |  | X-3207 |  | 80 |  | ATM | AMB | 1375 | 100 |  | 2065 | WATER |  |  |  |  | 1.6 | [13 empty] | FCP-42-LST-00-010 | 11V | 2009-06-25 | IMV | 0126 | 3
9506 |  |  |  | VT | AA | 1 | 1416 | [9 empty] | V-212B | T-202B | 029-1 |  | X-3207 |  | 80 |  | ATM | AMB | 1375 | 100 |  | 2065 | WATER |  |  |  |  | 1.6 | [13 empty] | FCP-42-LST-00-010 | 11V | 2009-06-25 | IMV | 0126 | 3
9506 |  |  |  | VT | AA | 3/4 | 1417 | [9 empty] | V-212A | ATMOSPHERE | 029-1 |  | X-3207 |  | 80 |  | ATM | AMB | 1375 | 100 |  | 2065 | WATER |  |  |  |  | 1.6 | [13 empty] | FCP-42-LST-00-010 | 11V | 2009-06-25 | IMV | 0126 | 3
9506 |  |  |  | VT | AA | 3/4 | 1418 | [9 empty] | V-212B | ATMOSPHERE | 029-1 |  | X-3207 |  | 80 |  | ATM | AMB | 1375 | 100 |  | 2065 | WATER |  |  |  |  | 1.6 | [13 empty] | FCP-42-LST-00-010 | 11V | 2009-06-25 | IMV | 0126 | 3
9506 |  |  |  | VT | AA | 1 | 1419 | [9 empty] | V-213 | T-203 | 029-1 |  | X-3208 |  | 80 |  | ATM | AMB | 1375 | 100 |  | 2065 | WATER |  |  |  |  | 1.6 | [13 empty] | FCP-42-LST-00-010 | 11V | 2009-06-25 | IMV | 0126 | 3
9506 |  |  |  | VT | AA | 3/4 | 1420 | [9 empty] | V-213 | ATMOSPHERE | 030-1 |  | X-3208 |  | 80 |  | ATM | AMB | 1375 | 100 |  | 2065 | WATER |  |  |  |  | 1.6 | [13 empty] | FCP-42-LST-00-010 | 11V | 2009-06-25 | IMV | 0126 | 3
9506 |  |  |  | VT | AA | 2 | 1421 | 1 |  | P | [6 empty] | PSV-290 | RS-AA-4-0315 | 031-1 |  | X-3209 |  | 40 |  | 1000 | 56 | 1375 | 100 |  | 2065 | WATER | 100 | 1375 | 100 |  | 1.6 | 10% |  |  | YES | [9 empty] | FCP-42-LST-00-010 | 11V | 2009-06-25 | IMV | 0126 | 6 |  | 2
9506 |  |  |  | VT | AA | 2 | 1422 | 1 |  | P | [6 empty] | PSV-291 | RS-AA-4-0317 | 031-1 |  | X-3208 |  | 40 |  | 1000 | 90 | 1375 | 100 |  | 2065 | WATER |  |  |  |  | 1.6 | 10% |  |  | --- | [9 empty] | FCP-42-LST-00-010 | 11V | 2009-06-25 | IMV | 0126 | 6
9506 |  |  |  | VT | AA | 4 | 1423 | 1 |  | P | [6 empty] | PSV-292A | RS-AA-4-0319 | 030-1 |  | X-3210 |  | 40 |  | 300 | 56 | 1375 | 100 |  | 2065 | WATER |  |  |  |  | 1.6 | 10% |  |  | --- | [9 empty] | FCP-42-LST-00-010 | 11V | 2009-06-25 | IMV | 0126 | 6
9506 |  |  |  | VT | AA | 4 | 1424 | 1 |  | P | [6 empty] | PSV-292B | RS-AA-4-0321 | 030-1 |  | X-3210 |  | 40 |  | 300 | 56 | 1375 | 100 |  | 2065 | WATER |  |  |  |  | 1.6 | 10% |  |  | --- | [9 empty] | FCP-42-LST-00-010 | 11V | 2009-06-25 | IMV | 0126 | 6
9506 |  |  |  | VT | AA | 2 | 1425 | [9 empty] | PSV-260A | DL-AA-2-1002 | 033-1 |  | X-3211 |  | 40 |  | 1000 | 10 | 1965 | 30 |  | 2945 | WATER |  |  |  |  | 1.6 | 10% |  |  | YES | [9 empty] | FCP-42-LST-00-010 | 11V | 2009-06-25 | IMV | 0126 | 6
9506 |  |  |  | VT | AA | 2 | 1426 | [9 empty] | PSV-260B | DL-AA-2-1003 | 033-1 |  | X-3211 |  | 40 |  | 1000 | 10 | 1965 | 30 |  | 2945 | WATER |  |  |  |  | 1.6 | 10% |  |  | YES | [9 empty] | FCP-42-LST-00-010 | 11V | 2009-06-25 | IMV | 0126 | 6
9506 |  |  |  | VT | AA | 1 | 1427 | [9 empty] | V-311 | T-301 SAMPLE BOX | 035-1 |  | X-3302 |  | 80 |  | ATM | AMB | 1375 | 100 |  | 2065 | WATER |  |  |  |  | 1.6 | 10% |  |  | --- | [9 empty] | FCP-42-LST-00-010 | 11V | 2009-06-25 | IMV | 0126 | 6
9506 |  |  |  | VT | AA | 3/4 | 1428 | [9 empty] | V-311 | ATMOSPHERE | 035-1 |  | X-3302 |  | 80 |  | ATM | AMB | 1375 | 100 |  | 2065 | WATER |  |  |  |  | 1.6 | 10% |  |  | --- | [9 empty] | FCP-42-LST-00-010 | 11V | 2009-06-25 | IMV | 0126 | 6
9506 |  |  |  | VT | AA | 1 | 1429 | [9 empty] | V-312 | T-302 SAMPLE BOX | 035-2 |  | X-3302 |  | 80 |  | ATM | AMB | 1375 | 100 |  | 2065 | WATER |  |  |  |  | 1.6 | 10% |  |  | --- | [9 empty] | FCP-42-LST-00-010 | 11V | 2009-06-25 | IMV | 0126 | 6
9506 |  |  |  | VT | AA | 3/4 | 1430 | [9 empty] | V-312 | ATMOSPHERE | 035-2 |  | X-3302 |  | 80 |  | ATM | AMB | 1375 | 100 |  | 2065 | WATER |  |  |  |  | 1.6 | 10% |  |  | --- | [9 empty] | FCP-42-LST-00-010 | 11V | 2009-06-25 | IMV | 0126 | 6
9506 |  |  |  | VT | AA | 3 | 1431 | 1 |  | H |  | GT |  | 10 | 1 |  | PK-402 | VT-AA-8-1436 | 040-1 046-1 |  | X-3401 X-3407 |  | 40 |  | ATM | AMB | 350 | 150 |  | 525 | WATER |  |  |  |  | 1.6 | 10% |  |  | --- | [8 empty] | 11V | FCP-42-LST-00-010 | 11V | 2009-06-25 | IMV | 0126 | 3
9506 |  |  |  | VT | AA | 2 | 1432 | 1 |  | H |  | GT |  | 10 | 1 |  | PK-402 | BARREL | 040-1 |  | X-3401 |  | 40 |  | ATM | AMB | 100 | 38 |  | NON CODE | [5 empty] | 1.6 | [12 empty] | 11V | FCP-42-LST-00-010 | 11V | 2009-06-25 | IMV | 0126 | 6
9506 |  |  |  | VT | AA | 3 | 1433 | 1 |  | H |  | GT |  | 10 | 1 |  | PK-401 | V-405 | 042-1 046-1 |  | X-3403 X-3407 |  | 40 |  | ATM | AMB | 350 | 150 |  | 525 | WATER |  |  |  |  | 1.6 | 10% |  |  | --- | [8 empty] | 11V | FCP-42-LST-00-010 | 11V | 2009-06-25 | IMV | 0126 | 3 |  | 2
9506 |  |  |  | VT | AA | 4 | 1434 | 1 |  | H |  | GT |  | 10 | 1 |  | PSV-437 FG-AA-4-1103 | VT-AA-8-1436 | 041-1 046-1 |  | X-3402 X-3407 |  | 40 |  | ATM | AMB | 350 | 150 |  | 525 | WATER |  |  |  |  | 1.6 | 10% |  |  | --- | [8 empty] | 11V | FCP-42-LST-00-010 | 11V | 2009-06-25 | IMV | 0126 | 6
9506 |  |  |  | VT | AA | 6 | 1435 | 1 |  | H |  | GT |  | 10 | 2 |  | PSV-440 | VT-AA-8-1436 | 045-1 046-1 |  | X-3405 X-3407 |  | 40 |  | ATM | AMB | 1375 | 150 |  | 2065 | WATER |  |  |  |  | 1.6 | 10% |  |  | --- | [8 empty] | 11V | FCP-42-LST-00-010 | 11V | 2009-06-25 | IMV | 0126 | 6 |  | 2
9506 |  |  |  | VT | AA | 8 | 1436 | 1 1/2 |  | H |  | GT |  | 10 | 2 |  | FLARE HEADER | V-405 | 046-1 |  | X-3407 |  | 40 |  | ATM | AMB | 350 | 150 |  | 525 | WATER |  |  |  |  | 1.6 | 10% |  |  | --- | [8 empty] | 11V | FCP-42-LST-00-010 | 11V | 2009-06-25 | IMV | 0126 | 3 |  | 2
9506 |  |  |  | VT | AA | 8 | 1437 | 1 1/2 |  | H |  | GT |  | 10 | 2 |  | V-405 | M-405 | 046-1 |  | X-3407 |  | 40 |  | ATM | AMB | 350 | 150 |  | 525 | WATER |  |  |  |  | 1.6 | 10% |  |  | --- | [8 empty] | 11V | FCP-42-LST-00-010 | 11V | 2009-06-25 | IMV | 0126 | 3
9506 |  |  |  | VT | AA | 1 | 1438 | [9 empty] | PSV-323 PW-AA-4-0237 | ATMOSPHERE | 037-1 |  | X-3303 |  | 80 |  | ATM | AMB | 140 | 200 |  | 210 | WATER |  |  |  |  | 1.6 | 10% |  |  | --- | [9 empty] | FCP-42-LST-00-010 | 11V | 2009-06-25 | IMV | 0126 | 6 |  | 2
9506 |  |  |  | VT | AA | 3/4 | 1439 | [9 empty] | PK-101 FUEL GAS VENTS | ATMOSPHERE | 013-1 |  | X-3108 |  | 80 |  | ATM | AMB | 100 | 38 |  | NON CODE | [5 empty] | 1.6 | [12 empty] | 11V | FCP-42-LST-00-010 | 11V | 2009-06-25 | IMV | 0126 | 6 |  | 2
9506 |  |  |  | VT | AA | 1 | 1440 | 1 |  | H |  | GT |  | 10 | 1 |  | XV-469 | VT-AA-3-1433-1H-GT | 042-1 |  | X-3403 |  | 80 |  | ATM | AMB | 350 | 150 |  | 525 | WATER |  |  |  |  | 1.6 | 10% |  |  | ___ | [8 empty] | 11V | FCP-42-LST-00-010 | 11V | 2009-06-25 | IMV | 0126 | 6 |  | 2
9506 |  |  |  | VT | AA | 6 | 1441 | 1 |  | H |  | GT |  |  | 1 |  | PSV-271 HS-DV-4-0511 | ATMOSPHERE | 022-1 |  | X-3203 |  | 40 |  | ATM | AMB | 250 | 200 |  | SVCE TEST | [5 empty] | 1.6 | 10% |  |  | --- | [9 empty] | FCP-42-LST-00-010 | 11V | 2009-06-25 | IMV | 0126 | 6 |  | 2
9506 |  |  |  | VT | AA | 6 | 1442 | 1 |  | H |  | GT |  |  | 1 |  | PSV-282 HS-DV-3-0512 | ATMOSPHERE | 022-1 |  | X-3203 |  | 40 |  | ATM | AMB | 250 | 200 |  | SVCE TEST | [5 empty] | 1.6 | 10% |  |  | --- | [9 empty] | FCP-42-LST-00-010 | 11V | 2009-06-25 | IMV | 0126 | 6 |  | 3
9506 |  |  |  | VT | AA | 6 | 1443 | 1 |  | H |  | GT |  |  | 1 |  | PSV-272A HS-EV-3-0508 PK-202 WELLHEAD START-UP SKID | ATMOSPHERE | 022-1 021-1 |  | X-3202 |  | 40 |  | ATM | AMB | 250 | 140 |  | SVCE TEST |  |  | 250 | 140 |  | 1.6 | 10% |  |  | --- | [9 empty] | FCP-42-LST-00-010 | 11V | 2009-06-25 | IMV | 0126 | 7 |  | 3
9506 |  |  |  | VT | AA | 6 | 1444 | 1 |  | H |  | GT |  |  | 1 |  | PSV-272B HS-EV-3-0509 PK-202 WELLHEAD START-UP SKID | ATMOSPHERE | 022-1 021-1 |  | X-3202 |  | 40 |  | ATM | AMB | 250 | 140 |  | SVCE TEST |  |  | 250 | 140 |  | 1.6 | 10% |  |  | --- | [9 empty] | FCP-42-LST-00-010 | 11V | 2009-06-25 | IMV | 0126 | 7 |  | 3
9506 |  |  |  | VT | AA | 1 1/2 | 1445 | [9 empty] | SAMPLE POT V-214 | SAMPLE BOX/ ATMOSPHERE |  |  |  | 105-02 | 80 |  | ATM | AMB | 140 | 100 |  | 210 | WATER | [5 empty] | 10% | [10 empty] | WELDED | 11V | FCP-42-LST-00-010 | 11V | 2009-06-25 | IMV | 0126 | BAR2228
9506 |  |  |  | VT | AA | 1.25 | 1446 | 1 |  | H | [6 empty] | H-501 | ATMOSPHERE | 050-1 |  | X-3504 |  | 80 |  | ATM | AMB | 100 | 38 |  | NON CODE | [5 empty] | 1.6 | NO |  |  | --- | [8 empty] | 11V | FCP-42-LST-00-010 | 11V | 2009-06-25 | IMV | 0126 | 3 |  | 3
9506 |  |  |  | VT | AA | 2 | 1447 | [9 empty] | PSV-3004 | FW-AA-4-0814 |  |  |  |  | 40 |  |  |  | 1375 | 30 |  | 2005 | WATER | [5 empty] | 10% | [12 empty] | FCP-42-LST-00-010 | 11V | 2009-06-25 | IMV | 0126 | BAR2301
9506 |  |  |  | VT | AA | 1-1/2 | 1448 | [9 empty] | V-212C | T-202C SAMPLE BOX | 065-1 |  |  |  | 80 |  | ATM | AMB | 1375 | 100 |  | 2065 | WATER |  |  |  |  | 1.6 | 10% |  |  | --- |  | 300A | [7 empty] | FCP-42-LST-00-010 | 11V | 2009-06-25 | IMV | 0126 | 6
9506 |  |  |  | VT | AA | 3/4 | 1449 | [9 empty] | V-212C | T-202C SAMPLE BOX | 065-1 |  |  |  | 80 |  | ATM | AMB | 1375 | 100 |  | 2065 | WATER |  |  |  |  | 1.6 | 10% |  |  | --- |  | 300A | [7 empty] | FCP-42-LST-00-010 | 11V | 2009-06-25 | IMV | 0126 | 6
9506 |  |  |  | VT | AA | 1 | 1450 | [9 empty] | V-212C PSV-280C | T-202C SAMPLE BOX | 065-1 |  |  |  | 80 |  | ATM | AMB | 1375 | 100 |  | 2065 | WATER |  |  |  |  | 1.6 | 10% |  |  | YES |  | 300A | [7 empty] | FCP-42-LST-00-010 | 11V | 2009-06-25 | IMV | 0126 | 6
9506 |  |  |  | VT | AA | 11/2 | 1451 | [9 empty] | V-212D | T-202D SAMPLE BOX | 065-1 |  |  |  | 80 |  | ATM | AMB | 1375 | 100 |  | 2065 | WATER |  |  |  |  | 1.6 | 10% |  |  | --- |  | 300A | [7 empty] | FCP-42-LST-00-010 | 11V | 2009-06-25 | IMV | 0126 | 6
9506 |  |  |  | VT | AA | 3/4 | 1452 | [9 empty] | V-212D | T-202D SAMPLE BOX | 065-1 |  |  |  | 80 |  | ATM | AMB | 1375 | 100 |  | 2065 | WATER |  |  |  |  | 1.6 | 10% |  |  | --- |  | 300A | [7 empty] | FCP-42-LST-00-010 | 11V | 2009-06-25 | IMV | 0126 | 6
9506 |  |  |  | VT | AA | 1 | 1453 | [9 empty] | V-212D PSV-280D | T-202D SAMPLE BOX | 065-1 |  |  |  | 80 |  | ATM | AMB | 1375 | 100 |  | 2065 | WATER |  |  |  |  | 1.6 | 10% |  |  | YES |  | 300A | [7 empty] | FCP-42-LST-00-010 | 11V | 2009-06-25 | IMV | 0126 | 6
9506 |  |  |  | VT | AA | 8 | 1454 | 1.5 |  | H |  | GT |  | 10 | 1 |  | VT-AA-8-1455 | VT-AA-8-2547 | 116-1 |  |  |  | 40 |  | 1.7 | 80 | 250 | 200 |  | 3102 | WATER |  |  |  |  | 1.6 | 10% |  |  | - | [7 empty] | Chages made for MOC 345. Please refer to Mar 31/04 & Jul 28/04 email (Ashley L.) | 10 | FCP-42-LST-00-010 | 11V | 2009-06-25 | IMV | 0126 | 2
9506 |  |  |  | VT | AA | 12 | 1455 | 1.5 |  | H |  | GT |  | 10 | 1 |  | T-1200 | VT-AA-8-1454 | 028-2 116-1 |  |  |  | 40 |  | 1.7 | 80 | 250 | 200 |  | 3102 | WATER |  |  |  |  | 1.6 | 10% |  |  | - | [7 empty] | Chages made for MOC 345. Please refer to Mar 31/04 & Jul 28/04 email (Ashley L.) | 10 | FCP-42-LST-00-010 | 11V | 2009-06-25 | IMV | 0126 | 2
9506 |  |  |  | VT | AA | 12 | 1456 | 1.5 |  | H |  | GT |  | 10 | 1 |  | T-0304 | VT-AA-8-1454 | 028-2 116-1 |  |  |  | 40 |  | 1.7 | 80 | 250 | 200 |  | 3102 | WATER |  |  |  |  | 1.6 | 10% |  |  | - | [7 empty] | Chages made for MOC 345. Please refer to Mar 31/04 & Jul 28/04 email (Ashley L.) | 10 | FCP-42-LST-00-010 | 11V | 2009-06-25 | IMV | 0126 | 2
9506 |  |  |  | VT | AA | 1.5 | 1457 | 1 | 1 | H | P | GT |  | 10 | 1 |  | PSV-1201A | RS-AA-3-0405 | 117-1 |  |  |  | 40 |  | 90 | 70 | 1375 | 200 |  | 3102 | WATER |  | 1375 | 200 |  | 1.6 | 10% | [10 empty] | MOC 271. Please refer to April 21/04 email from Ashley L. changes May 20/04, Jul 22/04 email | 10 | FCP-42-LST-00-010 | 11V | 2009-06-25 | IMV | 0126 | 2
9506 |  |  |  | VT | AA | 1.5 | 1458 | 1 | 1 | H | P | GT |  | 10 | 1 |  | PSV-1201B | RS-AA-3-0402 | 117-1 |  |  |  | 40 |  | 90 | 70 | 1375 | 200 |  | 3102 | WATER |  | 1375 | 200 |  | 1.6 | 10% | [10 empty] | MOC 271. Please refer to April 21/04 email from Ashley L. changes May 20/04, Jul 22/04 email | 10 | FCP-42-LST-00-010 | 11V | 2009-06-25 | IMV | 0126 | 2
9506 |  |  |  | VT | AA | 1 | 1459 | 1 | 1 | H | P | GT |  | 10 | 1 |  | V-1200 | DISK STACK SKID SUMP | 119-1 120-1 |  |  |  | 80 |  | ATM | 90 | 1375 | 200 |  | 3102 | WATER |  |  |  |  | 1.6 | 10% | [10 empty] | MOC 271. Please refer to April 21/04 email from Ashley L. changes May 20/04, Jul 22/04 email |  | FCP-42-LST-00-010 | 11V | 2009-06-25 | IMV | 0126 | 2
9506 |  |  |  | VT | AA | 1 | 1460 | 1 | 1 | H | P | GT |  | 10 | 1 |  | PSV-1204 | VT-AA-8-1461 | 119-1 105-1 |  |  |  | 80 |  | ATM | AMB | 1375 | 200 |  | 3102 | WATER |  | 1375 | 200 |  | 1.6 | 10% | [10 empty] | MOC 271. Please refer to April 21/04 email from Ashley L. changes May 20/04, Jul 22/04 email | 10 | FCP-42-LST-00-010 | 11V | 2009-06-25 | IMV | 0126 | 2
9506 |  |  |  | VT | AA | 2.5, 8 | 1461 | 1 |  | H |  | GT |  | 10 | 1 |  | PSV-1205 | FCP-VT-AAA-8-0908 | 119-1 105-1 |  |  |  | 40 |  | ATM | 90 | 1750 | 100 |  | 3102 | WATER |  | 1750 | 100 |  | 1.6 | 10% | [10 empty] | MOC 271. Please refer to April 21/04 email from Ashley L. changes May 20/04, Jul 22/04 email | 11V | FCP-42-LST-00-010 | 11V | 2009-06-25 | IMV | 0126 | 2
9506 |  |  |  | VT | AA | 2 | 1462 | 1 | 1 | H | P | GT |  | 10 | 1 |  | PSV-1206 | VT-AA-1461 | 119-1, 105-1 |  |  |  | 40 |  | ATM | 90 | 1750 | 100 |  | 3102 | WATER |  | 1750 | 100 |  | 1.6 | 10% | [10 empty] | MOC 271. Please refer to April 21/04 email from Ashley L. changes May 20/04, Jul 22/04 email | 10 | FCP-42-LST-00-010 | 11V | 2009-06-25 | IMV | 0126 | 2
9506 |  |  |  | VT | AA | 2 1/2 | 1463 | [9 empty] | T-510 | ATM |  |  |  |  | Std |  | ATM | AMB | 103 | 20 |  | N/A | [6 empty] | 10% |  |  | N/A |  | See Spec | [5 empty] | MOC 494 - Varsol and Methanol Tanks to Code. Refer to email March 21/05 & April 18 (J. Yoganiski) | 10 | FCP-42-LST-00-010 | 11V | 2009-06-25 | IMV | 0126
9616 |  |  |  | VT | AA | 2 1/2 | 1464 | [9 empty] | T-511 | ATM |  |  |  |  | Std |  | ATM | AMB | 103 | 20 |  | N/A | [6 empty] | 10% |  |  | N/A |  | See Spec | [5 empty] | MOC 494 - Varsol and Methanol Tanks to Code. Refer to email March 21/05 & April 18 (J. Yoganiski) | 10 | FCP-42-LST-00-010 | 11V | 2009-06-25 | IMV | 0126
9616 |  |  |  | VT | AA | 2 1/2 | 1465 | [9 empty] | T-513 | ATM |  |  |  |  | Std |  | ATM | AMB | 103 | 20 |  | N/A | [6 empty] | 10% |  |  | N/A |  | See Spec | [5 empty] | MOC 494 - Varsol and Methanol Tanks to Code. Refer to email March 21/05 & April 18 (J. Yoganiski) | 10 | FCP-42-LST-00-010 | 11V | 2009-06-25 | IMV | 0126
9616 |  |  |  | VT | AA | 2 1/2 | 1466 | [9 empty] | T-514 | ATM |  |  |  |  | Std |  | ATM | AMB | 103 | 20 |  | N/A | [6 empty] | 10% |  |  | N/A |  | See Spec | [5 empty] | MOC 494 - Varsol and Methanol Tanks to Code. Refer to email March 21/05 & April 18 (J. Yoganiski) | 10 | FCP-42-LST-00-010 | 11V | 2009-06-25 | IMV | 0126
9616 |  | Y |  | VT | AA | 1/2 | 1467 | [9 empty] | - | - |  |  |  |  | - |  | - | - | - | - |  | - | [9 empty] | - |  | - | [5 empty] | DELETED MOC 494. Refer to email June 20/05 (J. Yoganiski) | 10 | FCP-42-LST-00-010 | 11V | 2009-06-25 | IMV | 0126
9616 |  | Y |  | VT | AA | 1/2 | 1468 | [9 empty] | - | - |  |  |  |  | - |  | - | - | - | - |  | - | [9 empty] | - |  | - | [5 empty] | DELETED MOC 494. Refer to email June 20/05 (J. Yoganiski) | 10 | FCP-42-LST-00-010 | 11V | 2009-06-25 | IMV | 0126
9616 |  |  |  | G | AA | 2 | 2001 | 1 |  | H | [6 empty] | T-501 | P-503 | 047-1 |  | X-3501 |  | 40 |  | 20 | 5 | 1375 | 60 |  | 2065 | WATER |  |  |  |  | 1.6 | 10% |  |  | --- | [8 empty] | 11V | FCP-42-LST-00-010 | 11V | 2009-06-25 | IMV | 0126 | 3
9616 |  |  |  | G | AA | 2 | 2002 | 1 |  | H | [6 empty] | P-503 | G-AA-6-2004 | 047-1 048-1 |  | X-3501 X-3502 |  | 40 |  | 225 | AMB | 1375 | 60 |  | 2065 | WATER |  |  |  |  | 1.6 | 10% |  |  | --- | [8 empty] | 11V | FCP-42-LST-00-010 | 11V | 2009-06-25 | IMV | 0126 | 3
9616 |  |  |  | G | AA | 4 | 2003 | 1 |  | H | [6 empty] | V-501 | G-AA-6-2004 | 048-1 |  | X-3502 |  | 40 |  | 225 | 35 | 1375 | 60 |  | 2065 | WATER |  |  |  |  | 1.6 | 10% |  |  | --- | [9 empty] | FCP-42-LST-00-010 | 11V | 2009-06-25 | IMV | 0126 | 3
9616 |  |  |  | G | AA | 6, 4 | 2004 | 1 |  | H | [6 empty] | FCP-GL-AAA-6-0902-38H | P-501A | 048-1 |  | X-3503 X-3502 |  | 40 |  | 225 | 35 | 1375 | 60 |  | 2065 | WATER |  |  |  |  | 1.6 | 10% |  |  | --- | [8 empty] | 11V | FCP-42-LST-00-010 | 11V | 2009-06-25 | IMV | 0126 | 6
9731 |  | Y |  | G |  |  | 2005 | [40 empty] | DELETED RENUMBERED G-AA-6-2577 |  | FCP-42-LST-00-010 | 11V | 2009-06-25 | IMV | 0126 | 7 |  | 2
9616 |  |  |  | G | AA | 6 | 2006 | 1 |  | H | [6 empty] | P-501A/B | FCP-GL-AAA-6-0903 | 048-01 |  | X-3502 X-3504 X-3204 |  | 40 |  | 785 | 40 | 1375 | 60 |  | 2065 | WATER | 60 | 1375 | 60 |  | 1.6 | 10% |  |  | --- | [8 empty] | 11V | FCP-42-LST-00-010 | 11V | 2009-06-25 | IMV | 0126 | 6
9616 |  |  |  | G | BA | 6 | 2007 | 1 |  | H | [6 empty] | G-AA-6-2006 | E-206 | 025-1 |  | X-3204 |  | 40 |  | 785 | 40 | 2500 | 240 |  | 3890 | WATER | 240 | 2500 | 240 |  | 1.6 | 10% |  |  | --- | [8 empty] | 11V | FCP-42-LST-00-010 | 11V | 2009-06-25 | IMV | 0126 | 6
9616 |  |  |  | G | AA | 3 | 2008 | 1 |  | H | [6 empty] | G-AA-6-2006 | E-301 | 050-1 034-2 |  | X-3504 X-3301 |  | 40 |  | 785 | 40 | 1375 | 200 |  | 2065 | WATER | 200 | 1375 | 200 |  | 1.6 | 10% |  |  | YES | [7 empty] | 200 °C DESIGN BETWEEN EXCHANGER BLOCK VALVES | 11V | FCP-42-LST-00-010 | 11V | 2009-06-25 | IMV | 0126 | 6
9727 |  |  |  | G | BA | 6 | 2009 | 1 |  | H | [6 empty] | E-206 | G-AA-6-2010 | 025-1 |  | X-3204 |  | 40 |  | 785 | 147 | 2500 | 240 |  | 3890 | WATER | 240 | 2500 | 240 |  | 1.6 | 10% |  |  | YES | [8 empty] | 11V | FCP-42-LST-00-010 | 11V | 2009-06-25 | IMV | 0126 | 6
9727 |  |  |  | G | AA | 6 | 2010 | 1 |  | H | [6 empty] | G-BA-6-2009 | E-102 | 025-1 011-1 |  | X-3204 X-3106 |  | 40 |  | 700 | 147 | 1375 | 200 |  | 2065 | WATER | 150 | 1375 | 150 |  | 1.6 | 10% |  |  | YES | [8 empty] | 11V | FCP-42-LST-00-010 | 11V | 2009-06-25 | IMV | 0126 | 6
9727 |  |  |  | G | AA | 4 | 2011 | 1 |  | H | [6 empty] | E-301 | G-AA-6-2010 | 034-2 011-1 |  | X-3301 X-3106 |  | 40 |  | 700 | 95 | 1375 | 200 |  | 2065 | WATER | 200 | 1375 | 150 |  | 1.6 | 10% |  |  | --- | [7 empty] | 200 °C DESIGN BETWEEN EXCHANGER BLOCK VALVES | 11V | FCP-42-LST-00-010 | 11V | 2009-06-25 | IMV | 0126 | 6
9727 |  |  |  | G | AA | 6 | 2012 | 1 |  | H | [6 empty] | G-AA-6-2010 | G-AA-6-2013 |  |  |  | 011-01 | 40 |  |  |  | 1375 | 200 |  | 2950 | WATER | [5 empty] | 10% |  |  | --- | [7 empty] | RE-HYDRO TEST | 11V | FCP-42-LST-00-010 | 11V | 2009-06-25 | IMV | 0126 | 6
9727 |  |  |  | G | AA | 6, 4 | 2013 | 1 |  | H | [6 empty] | E-102 G-AA-6-2015 | P-504 | 011-1 050-1 |  | X-3106 X-3504 |  | 40 |  | 700 | 95 | 1375 | 200 |  | 2065 | WATER | 150 | 1375 | 150 |  | 1.6 | 10% |  |  | --- | [8 empty] | 11V | FCP-42-LST-00-010 | 11V | 2009-06-25 | IMV | 0126 | 6 |  | 2
9727 |  |  |  | G | AA | 3 | 2014 | 1 |  | H | [6 empty] | P-504 | H-501 | 050-1 |  | X-3504 |  | 40 |  | 733 | 95 | 1375 | 150 |  | 2065 | WATER |  |  |  |  | 1.6 | 10% |  |  | --- | [8 empty] | 11V | FCP-42-LST-00-010 | 11V | 2009-06-25 | IMV | 0126 | 6
9727 |  |  |  | G | AA | 6 | 2015 | 1 |  | H | [6 empty] | G-AA-6-2006 | G-AA-6-2013 | 050-1 |  | X-3504 |  | 40 |  | 785 | 40 | 1375 | 60 |  | 2065 | WATER |  |  |  |  | 1.6 | 10% |  |  | --- | [8 empty] | 11V | FCP-42-LST-00-010 | 11V | 2009-06-25 | IMV | 0126 | 6
9727 |  |  |  | G | AA | 6 | 2016 | 1 |  | H | [6 empty] | G-AA-6-2013 | G-AA-6-2018 G-AA-6-2576 | 050-1 049-1 |  | X-3504 X-3503 |  | 40 |  | 358 | 82 | 1375 | 150 |  | 2065 | WATER |  |  |  |  | 1.6 | 10% |  |  | --- | [8 empty] | 11V | FCP-42-LST-00-010 | 11V | 2009-06-25 | IMV | 0126 | 6
9727 |  |  |  | G | AA | 4, 3 | 2017 | 1 |  | H | [6 empty] | G-AA-6-2013 | DISTRIBUTION HEADER TO UNIT HEATERS | 050-1 051-1 |  | X-3504 X-3505 |  | 40 |  | 575 | 120 | 1375 | 150 |  | 2065 | WATER | 150 | 1375 | 150 |  | 1.6 | 10% |  |  | --- | [8 empty] | 11V | FCP-42-LST-00-010 | 11V | 2009-06-25 | IMV | 0126 | 6
9727 |  |  |  | G | AA | 6 | 2018 | 1 |  | H | [6 empty] | UNIT HEATER RETURNS | E-501 G-AA-6-2576 |  |  |  | 051-01 049-01 | 40 |  |  |  | 1375 | 150 |  | 2065 | WATER | 150 |  |  |  |  | 10% |  |  | --- | [7 empty] | RE-HYDRO TEST | 11V | FCP-42-LST-00-010 | 11V | 2009-06-25 | IMV | 0126
9727 |  |  |  | G | AA | 4, 3 | 2019 | 1 |  | H | [6 empty] | G-AA-4-2017 | TRACING DISTRIBUTION | 051-1 |  | X-3505 |  | 40 |  | 575 | 120 | 1375 | 150 |  | 2065 | WATER | 150 | 1375 | 150 |  | 1.6 | 10% |  |  | --- | [8 empty] | 11V | FCP-42-LST-00-010 | 11V | 2009-06-25 | IMV | 0126 | 6
9727 |  |  |  | G | AA | 4, 3 | 2020 | 1 |  | H | [6 empty] | TRACING RETURNS | G-AA-6-2018 | 050-1 051-1 |  | X-3505 |  | 40 |  | 358 | 60 | 1375 | 150 |  | 2065 | WATER | 150 | 1375 | 150 |  | 1.6 | 10% |  |  | --- | [8 empty] | 11V | FCP-42-LST-00-010 | 11V | 2009-06-25 | IMV | 0126 | 6
9727 |  |  |  | G | AA | 2 | 2021 | 1 |  | H | [6 empty] | G-AA-3-2019 | TREATER BUILDING | 051-1 |  | X-3505 |  | 40 |  | 575 | 120 | 1375 | 150 |  | 2065 | WATER | 150 | 1375 | 150 |  | 1.6 | 10% |  |  | --- | [8 empty] | 11V | FCP-42-LST-00-010 | 11V | 2009-06-25 | IMV | 0126 | 6
9727 |  |  |  | G | AA | 2 | 2022 | 1 |  | H | [6 empty] | TREATER BUILDING | G-AA-3-2020 | 051-1 |  | X-3505 |  | 40 |  | 358 | 60 | 1375 | 150 |  | 2065 | WATER | 150 | 1375 | 150 |  | 1.6 | 10% |  |  | --- | [8 empty] | 11V | FCP-42-LST-00-010 | 11V | 2009-06-25 | IMV | 0126 | 6 |  | 2
9727 |  |  |  | BW | BBA | 4 | 2023 | 38 |  | H |  | GT |  | 10 | 1B |  | BW-BBA-4-3100-1½-GT | BW-CA-4-3105-38H-GT |  |  |  | 01-200-01 | XS 80 |  | 315 | 5 | 5110 | 38 |  | 7665 | Water |  |  |  | -40 | 3.2 | 10% |  |  |  |  | 100 |  |  |  |  | ASME B31.3 |  | 0X | 02147-LDT | 3X | 2005-09-21 | PROJEX | 02147
9727 |  |  |  | G | AA | 3 | 2023 | 1 |  | H | [6 empty] | G-AA-3-2013 | G-AA-3-2014 | 050-1 |  | X-3504 |  | 40 |  | 733 | 95 | 1375 | 200 |  | 2065 | WATER | 150 | 1375 | 150 |  | 1.6 | 10% |  |  | --- | [8 empty] | 11V | FCP-42-LST-00-010 | 11V | 2009-06-25 | IMV | 0126 | 6
9727 |  | Y |  | G |  |  | 2024 | [40 empty] | DELETED |  | FCP-42-LST-00-010 | 11V | 2009-06-25 | IMV | 0126 | 3
9727 |  |  |  | G | AA | 2 | 2025 | 1 |  | H | [6 empty] | G-AA-2-2027 | WELLHEAD CONTROL PACKAGE | 053-1 |  | X-3506A |  | 40 |  | 608 | 120 | 1375 | 150 |  | 2065 | WATER | 150 | 1375 | 150 |  | 1.6 | 10% |  |  | --- | [9 empty] | FCP-42-LST-00-010 | 11V | 2009-06-25 | IMV | 0126 | 6
9727 |  |  |  | G | AA | 2 | 2026 | 1 |  | H | [6 empty] | WELLHEAD CONTROL PACKAGE | G-AA-2-2028 | 053-1 |  | X-3506A |  | 40 |  | 358 | 60 | 1375 | 150 |  | 2065 | WATER | 150 | 1375 | 150 |  | 1.6 | 10% |  |  | --- | [9 empty] | FCP-42-LST-00-010 | 11V | 2009-06-25 | IMV | 0126 | 3
9727 |  |  |  | G | AA | 4, 2 | 2027 | 1 |  | H | [6 empty] | FCP-GL-AAA-4-0911-25H | LOW LEVEL WELLHEAD PIPERACK | 051-1 052-1 053-1 |  | X-3505 X-3506 X-3506A |  | 40 |  | 608 | 120 | 1375 | 150 |  | 2065 | WATER | 150 | 1375 | 150 |  | 1.6 | 10% |  |  | --- | [8 empty] | 11V | FCP-42-LST-00-010 | 11V | 2009-06-25 | IMV | 0126 | 6
9731 | P |  |  | G | AA | 4 | 2028 | 25 |  | H | [6 empty] | LOW LEVEL WELLHEAD PIPERACK | FCP-GL-AAA-4-0902 | 050-1 052-1 053-1 |  |  |  | 40 | L | 358 | 60 | 1375 | 150 |  | 2065 | WATER |  |  |  | -29 | 1.6 | 10% BW | II | NO |  |  | 200C-2 | NONE |  |  |  | ASME B31.3 |  | 0Z | FC1-42-LDT-13-001-01 | 1Z | 2013-09-30 | TSE | P-2010-399 | 6
9731 | C1 |  |  | G | AA | 2 | 2028 | 25 |  | H | [6 empty] | LOW LEVEL WELLHEAD PIPERACK | FCP-GL-AAA-4-0902 | 050-1 052-1 053-1 |  |  |  | 40 | L | 358 | 60 | 1375 | 150 |  | 2065 | WATER |  |  |  | -29 | 1.6 | 10% BW | II | NO |  |  | 200C-2 | NONE |  |  |  | ASME B31.3 |  | 0Z | FC1-42-LDT-13-001-01 | 1Z | 2013-09-30 | TSE | P-2010-399 | 6
9731 |  |  |  | G | AA | 2 | 2029 | 1 |  | H | [6 empty] | G-AA-3-2527 | TREATER BLDG. HEATERS |  |  |  | 051-02 105-03 | 40 |  | 575 | 120 | 1375 | 130 |  | 2065 | WATER | [5 empty] | 5% | [11 empty] | 11V | FCP-42-LST-00-010 | 11V | 2009-06-25 | IMV | 0126 | BAR2228 |  | 3
9731 |  |  |  | G | AA | 2 | 2030 | 1 |  | H | [6 empty] | TREATER BLDG. HEATERS | G-AA-2-2521 |  |  |  | 051-02 105-03 | 40 |  | 358 | 60 | 1375 | 130 |  | 2065 | WATER | [5 empty] | 5% | [11 empty] | 11V | FCP-42-LST-00-010 | 11V | 2009-06-25 | IMV | 0126 | BAR2228 |  | 3
9731 |  |  |  | G | AA | 2 | 2031 | 1 |  | H | [6 empty] | G-AA-4-2027 | RECYCLE PUMP BUILDING HEATERS | 052-1 |  | X-3506 |  | 40 |  | 575 | 120 | 1375 | 150 |  | 2065 | WATER |  |  |  |  | 1.6 | 10% |  |  | --- | [9 empty] | FCP-42-LST-00-010 | 11V | 2009-06-25 | IMV | 0126 | 6
9731 |  |  |  | G | AA | 2 | 2032 | 1 |  | H | [6 empty] | RECYCLE PUMP BUILDING HEATER RETURN | G-AA-4-2028 | 052-1 |  | X-3506 |  | 40 |  | 358 | 60 | 1375 | 150 |  | 2065 | WATER |  |  |  |  | 1.6 | 10% |  |  | --- | [9 empty] | FCP-42-LST-00-010 | 11V | 2009-06-25 | IMV | 0126 | 6
9731 |  |  |  | G | AA | 2 | 2033 | 1 |  | H | [6 empty] | G-AA-4-2027 | WATER DISPOSAL BUILDING HEATERS | 052-1 |  | X-3506 |  | 40 |  | 575 | 120 | 1375 | 150 |  | 2065 | WATER |  |  |  |  | 1.6 | 10% |  |  | --- | [9 empty] | FCP-42-LST-00-010 | 11V | 2009-06-25 | IMV | 0126 | 6
9731 |  |  |  | G | AA | 2 | 2034 | 1 |  | H | [6 empty] | WATER DISPOSAL BUILDING HEATER RETURN | G-AA-4-2028 | 052-1 |  | X-3506 |  | 40 |  | 358 | 60 | 1375 | 150 |  | 2065 | WATER |  |  |  |  | 1.6 | 10% |  |  | --- | [9 empty] | FCP-42-LST-00-010 | 11V | 2009-06-25 | IMV | 0126 | 6
9731 |  |  |  | G | AA | 3 | 2035 | 1 |  | H | [6 empty] | G-AA-4-2037 | OIL TANK AREA TRACING | 052-1 |  | X-3506 |  | 40 |  | 575 | 120 | 1375 | 150 |  | 2065 | WATER |  |  |  |  | 1.6 | 10% |  |  | --- | [9 empty] | FCP-42-LST-00-010 | 11V | 2009-06-25 | IMV | 0126 | 6
9731 |  |  |  | G | AA | 3 | 2036 | 1 |  | H | [6 empty] | OIL TANK AREA TRACING RETURN | G-AA-4-2038 | 052-1 |  | X-3506 |  | 40 |  | 358 | 60 | 1375 | 150 |  | 2065 | WATER |  |  |  |  | 1.6 | 10% |  |  | --- | [9 empty] | FCP-42-LST-00-010 | 11V | 2009-06-25 | IMV | 0126 | 6
9731 |  |  |  | G | AA | 3 | 2037 | 1 |  | H | [6 empty] | G-AA-4-2027 | WATER TANK AREA TRACING | 052-1 |  | X-3506 |  | 40 |  | 575 | 120 | 1375 | 150 |  | 2065 | WATER |  |  |  |  | 1.6 | 10% |  |  | --- | [9 empty] | FCP-42-LST-00-010 | 11V | 2009-06-25 | IMV | 0126 | 6
9731 |  |  |  | G | AA | 3 | 2038 | 1 |  | H | [6 empty] | WATER TANK AREA TRACING RETURNS | G-AA-4-2028 | 052-1 |  | X-3506 |  | 40 |  | 358 | 60 | 1375 | 150 |  | 2065 | WATER |  |  |  |  | 1.6 | 10% |  |  | --- | [9 empty] | FCP-42-LST-00-010 | 11V | 2009-06-25 | IMV | 0126 | 6
9731 |  |  |  | G | AA | 3 | 2039 | 1 |  | H | [6 empty] | FV-501 G-AA-3-2040 | G-AA-3-2013 | 050-1 |  | X-3504 |  | 40 |  | 700 | 120 | 1375 | 150 |  | 2065 | WATER |  |  |  |  | 1.6 | 10% |  |  | --- | [8 empty] | 11V | FCP-42-LST-00-010 | 11V | 2009-06-25 | IMV | 0126 | 6
9731 |  |  |  | G | AA | 3 | 2040 | 1 |  | H | [6 empty] | FCP-GL-AAA-6-0904-38H | DISTRIBUTION TO TANK HEATERS | 050-1 |  | X-3504 |  | 40 |  | 608 | 120 | 1375 | 150 |  | 2065 | WATER |  |  |  |  | 1.6 | 10% |  |  | --- | [8 empty] | 11V | FCP-42-LST-00-010 | 11V | 2009-06-25 | IMV | 0126 | 6
9731 |  |  |  | G | AA | 2 | 2041 | 1 |  | H | [6 empty] | G-AA-3-2040 | H-203 | 030-1 050-1 |  | X-3208 X-3504 |  | 40 |  | 608 | 120 | 1375 | 150 |  | 2065 | WATER | 150 | 1375 | 150 |  | 1.6 | 10% |  |  | --- | [9 empty] | FCP-42-LST-00-010 | 11V | 2009-06-25 | IMV | 0126 | 6
9731 |  |  |  | G | AA | 2 | 2042 | 1 |  | H | [6 empty] | G-AA-3-2040 | H-202B | 029-1 050-1 |  | X-3207 X-3504 |  | 40 |  | 608 | 120 | 1375 | 150 |  | 2065 | WATER | 150 | 1375 | 150 |  | 1.6 | 10% |  |  | --- | [9 empty] | FCP-42-LST-00-010 | 11V | 2009-06-25 | IMV | 0126 | 6
9731 |  |  |  | G | AA | 2 | 2043 | 1 |  | H | [6 empty] | H-202B | G-AA-3-2036 | 029-1 052-2 |  | X-3207 X-3506 |  | 40 |  | 358 | 60 | 1375 | 150 |  | 2065 | WATER | 150 | 1375 | 150 |  | 1.6 | 10% |  |  | --- | [9 empty] | FCP-42-LST-00-010 | 11V | 2009-06-25 | IMV | 0126 | 6
9731 |  |  |  | G | AA | 2 | 2044 | 1 |  | H | [6 empty] | H-203 | G-AA-3-2036 | 030-1 052-2 |  | X-3208 X-3506 |  | 40 |  | 358 | 60 | 1375 | 150 |  | 2065 | WATER | 150 | 1375 | 150 |  | 1.6 | 10% |  |  | --- | [9 empty] | FCP-42-LST-00-010 | 11V | 2009-06-25 | IMV | 0126 | 6
9731 |  |  |  | G | AA | 3 | 2045 | 1 |  | H | [6 empty] | G-AA-3-2040 | G-AA-4-2017 | 050-1 |  | X-3504 |  | 40 |  | 575 | 120 | 1375 | 150 |  | 2065 | WATER | 150 | 1375 | 150 |  | 1.6 | 10% |  |  | --- | [8 empty] | 11V | FCP-42-LST-00-010 | 11V | 2009-06-25 | IMV | 0126 | 6
9731 |  |  |  | G | AA | 2 | 2046 | 1 |  | H | [6 empty] | G-AA-6-2006 | F-501 | 048-1 |  | X-3502 |  | 40 |  | 785 | 40 | 1375 | 60 |  | 2065 | WATER | 60 | 1375 | 60 |  | 1.6 | 10% |  |  | --- | [9 empty] | FCP-42-LST-00-010 | 11V | 2009-06-25 | IMV | 0126 | 6
9731 |  |  |  | G | AA | 2 | 2047 | 1 |  | H | [6 empty] | F-501 | V-501 | 048-1 |  | X-3502 |  | 40 |  | 785 | 40 | 1375 | 60 |  | 2065 | WATER | 60 | 1375 | 60 |  | 1.6 | 10% |  |  | --- | [9 empty] | FCP-42-LST-00-010 | 11V | 2009-06-25 | IMV | 0126 | 6
9731 |  |  |  | G | AA | 1 | 2048 | 1 |  | H | [6 empty] | G-AA-6-2141 | G-AA-4-2050 | 048-1 |  | X-3502 |  | 80 |  | 30 | 40 | 1375 | 60 |  | 2065 | WATER | 60 | 1375 | 60 |  | 1.6 | 10% |  |  | --- | [9 empty] | FCP-42-LST-00-010 | 11V | 2009-06-25 | IMV | 0126 | 6 |  | 2
9731 |  |  |  | G | AA | 4 | 2049 | 1 |  | H | [6 empty] | PSV-5030 G-AA-3-2023 | G-AA-4-2050 | 050-1 047-1 |  | X-3504 X-3501 |  | 40 |  | ATM | AMB | 1375 | 150 |  | 2065 | WATER |  |  |  |  | 1.6 | 10% |  |  | --- | [7 empty] | DO NOT POCKET | 11V | FCP-42-LST-00-010 | 11V | 2009-06-25 | IMV | 0126 | 6 |  | 2
9731 |  |  |  | G | AA | 4 | 2050 | 1 |  | H | [6 empty] | TP-V01-311 | FCP-VT-AAA-4-0906 | 048-1 |  | X-3502 X-3501 |  | 40 |  | ATM | AMB | 140 | 150 |  | 210 | WATER |  |  |  |  | 1.6 | 10% |  |  | --- | [8 empty] | 11V | FCP-42-LST-00-010 | 11V | 2009-06-25 | IMV | 0126 | 3
9731 |  |  |  | G | AA | 2 | 2051 | 1 |  | H | [6 empty] | PSV-536 | G-AA-4-2050 | 048-1 047-1 |  | X-3502 |  | 40 |  | 30 | 40 | 140 | 150 |  | 210 | WATER |  |  |  |  | 1.6 | 10% |  |  | --- | [8 empty] | 11V | FCP-42-LST-00-010 | 11V | 2009-06-25 | IMV | 0126 | 6
9731 |  |  |  | G | AA | 2 | 2052 | 1 |  | H | [6 empty] | PSV-538 | G-AA-4-2050 | 048-1 |  | X-3502 |  | 40 |  | 30 | 40 | 1375 | 150 |  | 2065 | WATER |  |  |  |  | 1.6 | 10% |  |  | --- | [9 empty] | FCP-42-LST-00-010 | 11V | 2009-06-25 | IMV | 0126 | 6
9731 |  |  |  | G | AA | 1 | 2053 | 1 |  | H | [6 empty] | V-501 | PSV-536 | 048-1 |  | X-3502 |  | 80 |  | 225 | AMB | 1375 | 60 |  | 2065 | WATER |  |  |  |  | 1.6 | 10% |  |  | --- | [8 empty] | 11V | FCP-42-LST-00-010 | 11V | 2009-06-25 | IMV | 0126 | 6 |  | 2
9731 |  |  |  | G | AA | 2 | 2054 | 1 |  | H | [6 empty] | V-501 | BRIDLE | 048-1 |  | X-3502 |  | 40 |  | 225 | 40 | 1375 | 60 |  | 2065 | WATER |  |  |  |  | 1.6 | 10% |  |  | --- | [9 empty] | FCP-42-LST-00-010 | 11V | 2009-06-25 | IMV | 0126 | 6
9731 |  |  |  | G | AA | 2 | 2055 | 1 |  | H | [6 empty] | G-AA-3-2019 | H-405 | 051-1 046-1 |  | X-3505 X-3407 |  | 40 |  | 575 | 120 | 1375 | 150 |  | 2065 | WATER | 150 | 1375 | 150 |  | 1.6 | 10% |  |  | --- | [8 empty] | 11V | FCP-42-LST-00-010 | 11V | 2009-06-25 | IMV | 0126 | 6
9731 |  |  |  | G | AA | 2 | 2056 | 1 |  | H | [6 empty] | H-405 | G-AA-3-2020 | 051-1 046-1 |  | X-3505 X-3407 |  | 40 |  | 358 | 60 | 1375 | 150 |  | 2065 | WATER | 150 | 1375 | 150 |  | 1.6 | 10% |  |  | --- | [8 empty] | 11V | FCP-42-LST-00-010 | 11V | 2009-06-25 | IMV | 0126 | 6
9731 |  |  |  | G | AA | 2 | 2057 | 1 |  | H | [6 empty] | G-AA-3-2017 | H-104 | 051-1 010-1 |  | X-3505 X-3105 |  | 40 |  | 575 | 120 | 1375 | 150 |  | 2065 | WATER | 150 | 1375 | 150 |  | 1.6 | 10% |  |  | --- | [8 empty] | 11V | FCP-42-LST-00-010 | 11V | 2009-06-25 | IMV | 0126 | 6
9731 |  |  |  | G | AA | 2 | 2058 | 1 |  | H | [6 empty] | H-104 | G-AA-3-2018 | 051-1 010-1 |  | X-3505 X-3105 |  | 40 |  | 287 | 60 | 1375 | 150 |  | 2065 | WATER | 150 | 1375 | 150 |  | 1.6 | 10% |  |  | --- | [8 empty] | 11V | FCP-42-LST-00-010 | 11V | 2009-06-25 | IMV | 0126 | 6
9731 |  |  |  | G | AA | 2 | 2059 | 1 |  | H | [6 empty] | G-AA-3-2017 | H-101 G-AA-2-2095 | 051-1 006-1 |  | X-3505 X-3101 |  | 40 |  | 575 | 120 | 1375 | 150 |  | 2065 | WATER | 150 | 1375 | 150 |  | 1.6 | 10% |  |  | --- | [8 empty] | 11V | FCP-42-LST-00-010 | 11V | 2009-06-25 | IMV | 0126 | 6
9731 |  |  |  | G | AA | 2 | 2060 | 1 |  | H | [6 empty] | H-101 G-AA-2-2096 | G-AA-3-2018 | 030-1 051-1 |  | X-3505 X-3101 |  | 40 |  | 358 | 60 | 1375 | 150 |  | 2065 | WATER | 150 | 1375 | 150 |  | 1.6 | 10% |  |  | --- | [8 empty] | 11V | FCP-42-LST-00-010 | 11V | 2009-06-25 | IMV | 0126 | 6
9731 |  |  |  | G | AA | 2 | 2061 | 1 |  | H | [6 empty] | G-AA-3-2035 | H-206 | 052-2 030-1 |  | X-3506 X-3208 |  | 40 |  | 575 | 120 | 1375 | 150 |  | 2065 | WATER | 150 | 1375 | 150 |  | 1.6 | 10% |  |  | --- | [9 empty] | FCP-42-LST-00-010 | 11V | 2009-06-25 | IMV | 0126 | 6
9731 |  |  |  | G | AA | 2 | 2062 | 1 |  | H | [6 empty] | H-206 | G-AA-3-2036 | 030-1 052-2 |  | X-3506 X-3208 |  | 40 |  | 358 | 60 | 1375 | 150 |  | 2065 | WATER | 150 | 1375 | 150 |  | 1.6 | 10% |  |  | --- | [9 empty] | FCP-42-LST-00-010 | 11V | 2009-06-25 | IMV | 0126 | 6
9731 |  |  |  | G | AA | 2 | 2063 | 1 |  | H | [6 empty] | G-AA-3-2037 | H-301 | 052-1 035-1 |  | X-3506 X-3302 |  | 40 |  | 575 | 120 | 1375 | 150 |  | 2065 | WATER |  |  |  |  | 1.6 | 10% |  |  | --- | [9 empty] | FCP-42-LST-00-010 | 11V | 2009-06-25 | IMV | 0126 | 6
9731 |  |  |  | G | AA | 2 | 2064 | 1 |  | H | [6 empty] | H-301 | G-AA-3-2038 | 052-1 035-1 |  | X-3506 X-3302 |  | 40 |  | 358 | 60 | 1375 | 150 |  | 2065 | WATER |  |  |  |  | 1.6 | 10% |  |  | --- | [9 empty] | FCP-42-LST-00-010 | 11V | 2009-06-25 | IMV | 0126 | 6
9731 |  |  |  | G | AA | 2 | 2065 | 1 |  | H | [6 empty] | G-AA-3-2037 | H-302 | 052-1 035-2 |  | X-3506 X-3302 |  | 40 |  | 575 | 120 | 1375 | 150 |  | 2065 | WATER |  |  |  |  | 1.6 | 10% |  |  | --- | [9 empty] | FCP-42-LST-00-010 | 11V | 2009-06-25 | IMV | 0126 | 6
9731 |  |  |  | G | AA | 2 | 2066 | 1 |  | H | [6 empty] | H-302 | G-AA-3-2038 | 052-1 035-2 |  | X-3506 X-3302 |  | 40 |  | 358 | 60 | 1375 | 150 |  | 2065 | WATER |  |  |  |  | 1.6 | 10% |  |  | --- | [9 empty] | FCP-42-LST-00-010 | 11V | 2009-06-25 | IMV | 0126 | 6
9731 |  |  |  | G | AA | 1 1/2 | 2067 | 1 |  | H | [6 empty] | G-AA-2-2021 | UH-202A | 051-1 |  | X-3505 |  | 80 |  | 575 | 120 | 1375 | 150 |  | 2065 | WATER | 150 | 1375 | 150 |  | 1.6 | 10% |  |  | --- | [8 empty] | 11V | FCP-42-LST-00-010 | 11V | 2009-06-25 | IMV | 0126 | 6
9731 |  |  |  | G | AA | 1 1/2 | 2068 | 1 |  | H | [6 empty] | UH-202A | G-AA-2-2022 | 051-1 |  | X-3505 |  | 80 |  | 358 | 60 | 1375 | 150 |  | 2065 | WATER | 150 | 1375 | 150 |  | 1.6 | 10% |  |  | --- | [8 empty] | 11V | FCP-42-LST-00-010 | 11V | 2009-06-25 | IMV | 0126 | 6
9731 |  |  |  | G | AA | 1 1/2 | 2069 | 1 |  | H | [6 empty] | G-AA-2-2021 | UH-202B | 051-1 |  | X-3505 |  | 80 |  | 575 | 120 | 1375 | 150 |  | 2065 | WATER | 150 | 1375 | 150 |  | 1.6 | 10% |  |  | --- | [8 empty] | 11V | FCP-42-LST-00-010 | 11V | 2009-06-25 | IMV | 0126 | 6
9731 |  |  |  | G | AA | 1 1/2 | 2070 | 1 |  | H | [6 empty] | UH-202B | G-AA-2-2022 | 051-1 |  | X-3505 |  | 80 |  | 358 | 60 | 1375 | 150 |  | 2065 | WATER | 150 | 1375 | 150 |  | 1.6 | 10% |  |  | --- | [8 empty] | 11V | FCP-42-LST-00-010 | 11V | 2009-06-25 | IMV | 0126 | 6
9731 |  |  |  | G | AA | 2 | 2071 | 1 |  | H | [6 empty] | G-AA-2-2021 | TRACING STATION TS-11 | 051-1 |  | X-3505 |  | 40 |  | 575 | 120 | 1375 | 150 |  | 2065 | WATER | 150 | 1375 | 150 |  | 1.6 | 10% |  |  | --- | [8 empty] | 11V | FCP-42-LST-00-010 | 11V | 2009-06-25 | IMV | 0126 | 6
9731 |  |  |  | G | AA | 2 | 2072 | 1 |  | H | [6 empty] | TRACING STATION TS-11 | G-AA-2-2022 | 051-1 |  | X-3505 |  | 40 |  | 358 | 60 | 1375 | 150 |  | 2065 | WATER | 150 | 1375 | 150 |  | 1.6 | 10% |  |  | --- | [8 empty] | 11V | FCP-42-LST-00-010 | 11V | 2009-06-25 | IMV | 0126 | 6
9731 |  |  |  | G | AA | 2 | 2073 | 1 |  | H | [6 empty] | G-AA-3-2019 | TRACING STATION TS-02 | 051-1 |  | X-3505 |  | 40 |  | 575 | 120 | 1375 | 150 |  | 2065 | WATER | 150 | 1375 | 150 |  | 1.6 | 10% |  |  | --- | [8 empty] | 11V | FCP-42-LST-00-010 | 11V | 2009-06-25 | IMV | 0126 | 6
9731 |  |  |  | G | AA | 2 | 2074 | 1 |  | H | [6 empty] | TRACING STATION TS-02 | G-AA-3-2020 | 051-1 |  | X-3505 |  | 40 |  | 358 | 60 | 1375 | 150 |  | 2065 | WATER | 150 | 1375 | 150 |  | 1.6 | 10% |  |  | --- | [8 empty] | 11V | FCP-42-LST-00-010 | 11V | 2009-06-25 | IMV | 0126 | 6
9731 |  |  |  | G | AA | 2 | 2075 | 1 |  | H | [6 empty] | G-AA-3-2019 | TRACING STATION TS-01 | 051-1 |  | X-3505 |  | 40 |  | 575 | 120 | 1375 | 150 |  | 2065 | WATER | 150 | 1375 | 150 |  | 1.6 | 10% |  |  | --- | [8 empty] | 11V | FCP-42-LST-00-010 | 11V | 2009-06-25 | IMV | 0126 | 6
9731 |  |  |  | G | AA | 2 | 2076 | 1 |  | H | [6 empty] | TRACING STATION TS-01 | G-AA-3-2020 | 051-1 |  | X-3505 |  | 40 |  | 358 | 60 | 1375 | 150 |  | 2065 | WATER | 150 | 1375 | 150 |  | 1.6 | 10% |  |  | --- | [8 empty] | 11V | FCP-42-LST-00-010 | 11V | 2009-06-25 | IMV | 0126 | 6
9731 |  |  |  | G | AA | 1 1/2 | 2077 | 1 |  | H | [6 empty] | G-AA-2-2025 | UH-201A | 053-1 |  | X-3506A |  | 80 |  | 608 | 120 | 1375 | 150 |  | 2065 | WATER | 150 | 1375 | 150 |  | 1.6 | 10% |  |  | --- | [9 empty] | FCP-42-LST-00-010 | 11V | 2009-06-25 | IMV | 0126 | 6
9731 |  |  |  | G | AA | 1 1/2 | 2078 | 1 |  | H | [6 empty] | UH-201A | G-AA-2-2026 | 053-1 |  | X-3506A |  | 80 |  | 358 | 60 | 1375 | 150 |  | 2065 | WATER | 150 | 1375 | 150 |  | 1.6 | 10% |  |  | --- | [9 empty] | FCP-42-LST-00-010 | 11V | 2009-06-25 | IMV | 0126 | 6
9731 |  |  |  | G | AA | 1 1/2 | 2079 | 1 |  | H | [6 empty] | G-AA-2-2025 | UH-201B | 053-1 |  | X-3506A |  | 80 |  | 608 | 120 | 1375 | 150 |  | 2065 | WATER | 150 | 1375 | 150 |  | 1.6 | 10% |  |  | --- | [9 empty] | FCP-42-LST-00-010 | 11V | 2009-06-25 | IMV | 0126 | 6
9731 |  |  |  | G | AA | 1 1/2 | 2080 | 1 |  | H | [6 empty] | UH-201B | G-AA-2-2026 | 053-1 |  | X-3506A |  | 80 |  | 358 | 60 | 1375 | 150 |  | 2065 | WATER | 150 | 1375 | 150 |  | 1.6 | 10% |  |  | --- | [9 empty] | FCP-42-LST-00-010 | 11V | 2009-06-25 | IMV | 0126 | 6
9731 |  |  |  | G | AA | 2 | 2081 | 1 |  | H | [6 empty] | G-AA-2-2131 | TRACING STATION TS-03 | 051-1 |  | X-3505 |  | 40 |  | 575 | 120 | 1375 | 150 |  | 2065 | WATER |  |  |  |  | 1.6 | 10% |  |  | --- | [8 empty] | 11V | FCP-42-LST-00-010 | 11V | 2009-06-25 | IMV | 0126 | 6
9731 |  |  |  | G | AA | 2 | 2082 | 1 |  | H | [6 empty] | TRACING STATION TS-03 | G-AA-2-2132 | 051-1 |  | X-3505 |  | 40 |  | 358 | 60 | 1375 | 150 |  | 2065 | WATER |  |  |  |  | 1.6 | 10% |  |  | --- | [8 empty] | 11V | FCP-42-LST-00-010 | 11V | 2009-06-25 | IMV | 0126 | 6
9731 |  |  |  | G | AA | 2 | 2083 | 1 |  | H | [6 empty] | G-AA-4-2019 | TRACING STATION TS-04 | 051-1 |  | X-3505 |  | 40 |  | 575 | 120 | 1375 | 150 |  | 2065 | WATER |  |  |  |  | 1.6 | 10% |  |  | --- | [8 empty] | 11V | FCP-42-LST-00-010 | 11V | 2009-06-25 | IMV | 0126 | 6
9731 |  |  |  | G | AA | 2 | 2084 | 1 |  | H | [6 empty] | TRACING STATION TS-04 | G-AA-4-2020 | 051-1 |  | X-3505 |  | 40 |  | 358 | 60 | 1375 | 150 |  | 2065 | WATER |  |  |  |  | 1.6 | 10% |  |  | --- | [8 empty] | 11V | FCP-42-LST-00-010 | 11V | 2009-06-25 | IMV | 0126 | 3 |  | 2
9731 |  |  |  | G | AA | 3 | 2085 | 1 |  | H | [6 empty] | G-AA-3-2017 | AMU-101 | 051-1 |  | X-3505 |  | 40 |  | 575 | 120 | 1375 | 150 |  | 2065 | WATER |  |  |  |  | 1.6 | 10% |  |  | --- | [8 empty] | 11V | FCP-42-LST-00-010 | 11V | 2009-06-25 | IMV | 0126 | 6 |  | 2
9731 |  |  |  | G | AA | 3 | 2086 | 1 |  | H | [6 empty] | AMU-101 | G-AA-3-2018 | 051-1 |  | X-3505 |  | 40 |  | 358 | 60 | 1375 | 150 |  | 2065 | WATER |  |  |  |  | 1.6 | 10% |  |  | --- | [8 empty] | 11V | FCP-42-LST-00-010 | 11V | 2009-06-25 | IMV | 0126 | 6 |  | 2
9731 |  |  |  | G | AA | 2, 1 1/2 | 2087 | 1 |  | H | [6 empty] | G-AA-3-2017 | UH-101A | 051-1 |  | X-3505 |  | 80/40 |  | 575 | 120 | 1375 | 150 |  | 2065 | WATER |  |  |  |  | 1.6 | 10% |  |  | --- | [8 empty] | 11V | FCP-42-LST-00-010 | 11V | 2009-06-25 | IMV | 0126 | 6 |  | 2
9731 |  |  |  | G | AA | 2, 1 1/2 | 2088 | 1 |  | H | [6 empty] | UH-101A | G-AA-3-2018 | 051-1 |  | X-3505 |  | 80/40 |  | 358 | 60 | 1375 | 150 |  | 2065 | WATER |  |  |  |  | 1.6 | 10% |  |  | --- | [8 empty] | 11V | FCP-42-LST-00-010 | 11V | 2009-06-25 | IMV | 0126 | 6 |  | 2
|  |  |  | G | AA | 1 1/2 | 2089 | 1 |  | H | [6 empty] | G-AA-2-2017 | UH-101B | 051-1 |  | X-3505 |  | 80 |  | 575 | 120 | 1375 | 150 |  | 2065 | WATER |  |  |  |  | 1.6 | 10% |  |  | --- | [8 empty] | 11V | FCP-42-LST-00-010 | 11V | 2009-06-25 | IMV | 0126 | 6
|  |  |  | G | AA | 1 1/2 | 2090 | 1 |  | H | [6 empty] | UH-101B | G-AA-2-2018 | 051-1 |  | X-3505 |  | 80 |  | 358 | 60 | 1375 | 150 |  | 2065 | WATER |  |  |  |  | 1.6 | 10% |  |  | --- | [8 empty] | 11V | FCP-42-LST-00-010 | 11V | 2009-06-25 | IMV | 0126 | 6
|  |  |  | G | AA | 1 1/2 | 2091 | 1 |  | H | [6 empty] | G-AA-3-2017 | UH-101C | 051-1 |  | X-3505 |  | 80 |  | 575 | 120 | 1375 | 150 |  | 2065 | WATER |  |  |  |  | 1.6 | 10% |  |  | --- | [8 empty] | 11V | FCP-42-LST-00-010 | 11V | 2009-06-25 | IMV | 0126 | 6
|  |  |  | G | AA | 1 1/2 | 2092 | 1 |  | H | [6 empty] | UH-101C | G-AA-3-2018 | 051-1 |  | X-3505 |  | 80 |  | 358 | 60 | 1375 | 150 |  | 2065 | WATER |  |  |  |  | 1.6 | 10% |  |  | --- | [8 empty] | 11V | FCP-42-LST-00-010 | 11V | 2009-06-25 | IMV | 0126 | 6
|  |  |  | G | AA | 1 1/2 | 2093 | 1 |  | H | [6 empty] | G-AA-3-2017 | UH-101D | 051-1 |  | X-3505 |  | 80 |  | 575 | 120 | 1375 | 150 |  | 2065 | WATER |  |  |  |  | 1.6 | 10% |  |  | --- | [8 empty] | 11V | FCP-42-LST-00-010 | 11V | 2009-06-25 | IMV | 0126 | 6
|  |  |  | G | AA | 1 1/2 | 2094 | 1 |  | H | [6 empty] | UH-101D | G-AA-3-2018 | 051-1 |  | X-3505 |  | 80 |  | 358 | 60 | 1375 | 150 |  | 2065 | WATER |  |  |  |  | 1.6 | 10% |  |  | --- | [8 empty] | 11V | FCP-42-LST-00-010 | 11V | 2009-06-25 | IMV | 0126 | 6
|  |  |  | G | AA | 2 | 2095 | 1 |  | H | [6 empty] | G-AA-2-2059 | TRACING STATION TS-12 | 051-1 |  | X-3505 |  | 40 |  | 575 | 120 | 1375 | 150 |  | 2065 | WATER |  |  |  |  | 1.6 | 10% |  |  | --- | [8 empty] | 11V | FCP-42-LST-00-010 | 11V | 2009-06-25 | IMV | 0126 | 6
|  |  |  | G | AA | 2 | 2096 | 1 |  | H | [6 empty] | TRACING STATION TS-12 | G-AA-2-2060 | 051-1 |  | X-3505 |  | 40 |  | 358 | 60 | 1375 | 150 |  | 2065 | WATER |  |  |  |  | 1.6 | 10% |  |  | --- | [8 empty] | 11V | FCP-42-LST-00-010 | 11V | 2009-06-25 | IMV | 0126 | 6
|  |  |  | G | AA | 2 | 2097 | 1 |  | H | [6 empty] | G-AA-2-2057 | TRACING STATION TS-13 | 051-1 |  | X-3505 |  | 40 |  | 575 | 120 | 1375 | 150 |  | 2065 | WATER |  |  |  |  | 1.6 | 10% |  |  | --- | [8 empty] | 11V | FCP-42-LST-00-010 | 11V | 2009-06-25 | IMV | 0126 | 6
|  |  |  | G | AA | 2 | 2098 | 1 |  | H | [6 empty] | TRACING STATION TS-13 | G-AA-2-2058 | 051-1 |  | X-3505 |  | 40 |  | 358 | 60 | 1375 | 150 |  | 2065 | WATER |  |  |  |  | 1.6 | 10% |  |  | --- | [8 empty] | 11V | FCP-42-LST-00-010 | 11V | 2009-06-25 | IMV | 0126 | 6
|  | Y |  | G | AA | 6 | 2099 | 1 | --- | H | --- | --- | --- | --- | --- | --- | E-501B | G-AA-6-2004 | --- | --- | --- | 049-01 | 40 |  | --- | --- | 1375 | 60 |  | 2950 | WATER | --- | --- | --- |  |  | 10% |  | --- | --- |  | --- | [5 empty] | DELETED | 11V | FCP-42-LST-00-010 | 11V | 2009-06-25 | IMV | 0126 | 3
|  | Y |  | G | AA | 6 | 2100 | 1 |  | H | [6 empty] | G-AA-6-2018 | E-501B |  |  |  | 049-01 | 40 |  |  |  | 1375 | 150 |  | 2950 | WATER | [5 empty] | 10% | [10 empty] | DELETED | 11V | FCP-42-LST-00-010 | 11V | 2009-06-25 | IMV | 0126 | 3
|  | Y |  | G |  |  | 2101 | [40 empty] | DELETED |  | FCP-42-LST-00-010 | 11V | 2009-06-25 | IMV | 0126 | 3
|  | Y |  | G |  |  | 2102 | [40 empty] | DELETED |  | FCP-42-LST-00-010 | 11V | 2009-06-25 | IMV | 0126 | 3
|  |  |  | G | AA | 1 1/2 | 2103 | 1 |  | H | [6 empty] | G-AA-2-2031 | UH-203A | 052-1 |  | X-3506 |  | 80 |  | 575 | 120 | 1375 | 150 |  | 2065 | WATER |  |  |  |  | 1.6 | 10% |  |  | --- | [9 empty] | FCP-42-LST-00-010 | 11V | 2009-06-25 | IMV | 0126 | 6
|  |  |  | G | AA | 1 1/2 | 2104 | 1 |  | H | [6 empty] | UH-203A | G-AA-2-2032 | 052-1 |  | X-3506 |  | 80 |  | 358 | 60 | 1375 | 150 |  | 2065 | WATER |  |  |  |  | 1.6 | 10% |  |  | --- | [9 empty] | FCP-42-LST-00-010 | 11V | 2009-06-25 | IMV | 0126 | 6
|  |  |  | G | AA | 1 1/2 | 2105 | 1 |  | H | [6 empty] | G-AA-2-2031 | UH-203B | 052-1 |  | X-3506 |  | 80 |  | 575 | 120 | 1375 | 150 |  | 2065 | WATER |  |  |  |  | 1.6 | 10% |  |  | --- | [9 empty] | FCP-42-LST-00-010 | 11V | 2009-06-25 | IMV | 0126 | 6
|  |  |  | G | AA | 1 1/2 | 2106 | 1 |  | H | [6 empty] | UH-203B | G-AA-2-2032 | 052-1 |  | X-3506 |  | 80 |  | 358 | 60 | 1375 | 150 |  | 2065 | WATER |  |  |  |  | 1.6 | 10% |  |  | --- | [9 empty] | FCP-42-LST-00-010 | 11V | 2009-06-25 | IMV | 0126 | 6
|  |  |  | G | AA | 1 1/2 | 2107 | 1 |  | H | [6 empty] | G-AA-2-2031 | UH-203C | 052-1 |  | X-3506 |  | 80 |  | 575 | 120 | 1375 | 150 |  | 2065 | WATER |  |  |  |  | 1.6 | 10% |  |  | --- | [9 empty] | FCP-42-LST-00-010 | 11V | 2009-06-25 | IMV | 0126 | 6
|  |  |  | G | AA | 1 1/2 | 2108 | 1 |  | H | [6 empty] | UH-203C | G-AA-2-2032 | 052-1 |  | X-3506 |  | 80 |  | 358 | 60 | 1375 | 150 |  | 2065 | WATER |  |  |  |  | 1.6 | 10% |  |  | --- | [9 empty] | FCP-42-LST-00-010 | 11V | 2009-06-25 | IMV | 0126 | 6
|  |  |  | G | AA | 1 1/2 | 2109 | 1 |  | H | [6 empty] | G-AA-2-2031 | UH-203D | 052-1 |  | X-3506 |  | 80 |  | 575 | 120 | 1375 | 150 |  | 2065 | WATER |  |  |  |  | 1.6 | 10% |  |  | --- | [9 empty] | FCP-42-LST-00-010 | 11V | 2009-06-25 | IMV | 0126 | 6
|  |  |  | G | AA | 1 1/2 | 2110 | 1 |  | H | [6 empty] | UH-203D | G-AA-2-2032 | 052-1 |  | X-3506 |  | 80 |  | 358 | 60 | 1375 | 150 |  | 2065 | WATER |  |  |  |  | 1.6 | 10% |  |  | --- | [9 empty] | FCP-42-LST-00-010 | 11V | 2009-06-25 | IMV | 0126 | 6
|  |  |  | G | AA | 1 1/2 | 2111 | 1 |  | H | [6 empty] | G-AA-2-2033 | UH-301A | 052-1 |  | X-3506 |  | 80 |  | 575 | 120 | 1375 | 150 |  | 2065 | WATER |  |  |  |  | 1.6 | 10% |  |  | --- | [9 empty] | FCP-42-LST-00-010 | 11V | 2009-06-25 | IMV | 0126 | 6
|  |  |  | G | AA | 1 1/2 | 2112 | 1 |  | H | [6 empty] | UH-301A | G-AA-2-2034 | 052-1 |  | X-3506 |  | 80 |  | 358 | 60 | 1375 | 150 |  | 2065 | WATER |  |  |  |  | 1.6 | 10% |  |  | --- | [9 empty] | FCP-42-LST-00-010 | 11V | 2009-06-25 | IMV | 0126 | 6
|  |  |  | G | AA | 1 1/2 | 2113 | 1 |  | H | [6 empty] | G-AA-2-2033 | UH-301B | 052-1 |  | X-3506 |  | 80 |  | 575 | 120 | 1375 | 150 |  | 2065 | WATER |  |  |  |  | 1.6 | 10% |  |  | --- | [9 empty] | FCP-42-LST-00-010 | 11V | 2009-06-25 | IMV | 0126 | 6
|  |  |  | G | AA | 1 1/2 | 2114 | 1 |  | H | [6 empty] | UH-301B | G-AA-2-2034 | 052-1 |  | X-3506 |  | 80 |  | 358 | 60 | 1375 | 150 |  | 2065 | WATER |  |  |  |  | 1.6 | 10% |  |  | --- | [9 empty] | FCP-42-LST-00-010 | 11V | 2009-06-25 | IMV | 0126 | 6
|  |  |  | G | AA | 1 1/2 | 2115 | 1 |  | H | [6 empty] | G-AA-2-2033 | UH-301C | 052-1 |  | X-3506 |  | 80 |  | 575 | 120 | 1375 | 150 |  | 2065 | WATER |  |  |  |  | 1.6 | 10% |  |  | --- | [9 empty] | FCP-42-LST-00-010 | 11V | 2009-06-25 | IMV | 0126 | 6
|  |  |  | G | AA | 1 1/2 | 2116 | 1 |  | H | [6 empty] | UH-301C | G-AA-2-2034 | 052-1 |  | X-3506 |  | 80 |  | 358 | 60 | 1375 | 150 |  | 2065 | WATER |  |  |  |  | 1.6 | 10% |  |  | --- | [9 empty] | FCP-42-LST-00-010 | 11V | 2009-06-25 | IMV | 0126 | 6
|  | Y |  | G |  |  | 2117 | [40 empty] | DELETED |  | FCP-42-LST-00-010 | 11V | 2009-06-25 | IMV | 0126 | 3
|  | Y |  | G |  |  | 2118 | [40 empty] | DELETED |  | FCP-42-LST-00-010 | 11V | 2009-06-25 | IMV | 0126 | 3
|  |  |  | G | AA | 2 | 2119 | 1 |  | H | [6 empty] | G-AA-4-2027 | TRACING STATION TS-05 | 052-1 |  | X-3506 |  | 40 |  | 575 | 120 | 1375 | 150 |  | 2065 | WATER |  |  |  |  | 1.6 | 10% |  |  | --- | [9 empty] | FCP-42-LST-00-010 | 11V | 2009-06-25 | IMV | 0126 | 6
|  |  |  | G | AA | 2 | 2120 | 1 |  | H | [6 empty] | TRACING STATION TS-05 | G-AA-4-2028 | 052-1 |  | X-3506 |  | 40 |  | 358 | 60 | 1375 | 150 |  | 2065 | WATER |  |  |  |  | 1.6 | 10% |  |  | --- | [9 empty] | FCP-42-LST-00-010 | 11V | 2009-06-25 | IMV | 0126 | 6
|  |  |  | G | AA | 2 | 2121 | 1 |  | H | [6 empty] | G-AA-4-2027 | TRACING STATION TS-06 | 052-1 |  | X-3506 |  | 40 |  | 575 | 120 | 1375 | 150 |  | 2065 | WATER |  |  |  |  | 1.6 | 10% |  |  | --- | [9 empty] | FCP-42-LST-00-010 | 11V | 2009-06-25 | IMV | 0126 | 6
|  |  |  | G | AA | 2 | 2122 | 1 |  | H | [6 empty] | TRACING STATION TS-06 | G-AA-4-2028 | 052-1 |  | X-3506 |  | 40 |  | 358 | 60 | 1375 | 150 |  | 2065 | WATER |  |  |  |  | 1.6 | 10% |  |  | --- | [9 empty] | FCP-42-LST-00-010 | 11V | 2009-06-25 | IMV | 0126 | 6
|  |  |  | G | AA | 2 | 2123 | 1 |  | H | [6 empty] | G-AA-3-2037 | TRACING STATION TS-07 | 052-1 |  | X-3506 |  | 40 |  | 575 | 120 | 1375 | 150 |  | 2065 | WATER |  |  |  |  | 1.6 | 10% |  |  | --- | [9 empty] | FCP-42-LST-00-010 | 11V | 2009-06-25 | IMV | 0126 | 6
|  |  |  | G | AA | 2 | 2124 | 1 |  | H | [6 empty] | TRACING STATION TS-07 | G-AA-3-2038 | 052-1 |  | X-3506 |  | 40 |  | 358 | 60 | 1375 | 150 |  | 2065 | WATER |  |  |  |  | 1.6 | 10% |  |  | --- | [9 empty] | FCP-42-LST-00-010 | 11V | 2009-06-25 | IMV | 0126 | 6
|  |  |  | G | AA | 2 | 2125 | 1 |  | H | [6 empty] | G-AA-3-2037 | TRACING STATION TS-08 | 052-1 |  | X-3506 |  | 40 |  | 575 | 120 | 1375 | 150 |  | 2065 | WATER |  |  |  |  | 1.6 | 10% |  |  | --- | [9 empty] | FCP-42-LST-00-010 | 11V | 2009-06-25 | IMV | 0126 | 6
|  |  |  | G | AA | 2 | 2126 | 1 |  | H | [6 empty] | TRACING STATION TS-08 | G-AA-3-2038 | 052-1 |  | X-3506 |  | 40 |  | 358 | 60 | 1375 | 150 |  | 2065 | WATER |  |  |  |  | 1.6 | 10% |  |  | --- | [9 empty] | FCP-42-LST-00-010 | 11V | 2009-06-25 | IMV | 0126 | 6
|  |  |  | G | AA | 2 | 2127 | 1 |  | H | [6 empty] | G-AA-3-2035 | TRACING STATION TS-09 | 052-2 |  | X-3506 |  | 40 |  | 575 | 120 | 1375 | 150 |  | 2065 | WATER |  |  |  |  | 1.6 | 10% |  |  | --- | [9 empty] | FCP-42-LST-00-010 | 11V | 2009-06-25 | IMV | 0126 | 6
|  |  |  | G | AA | 2 | 2128 | 1 |  | H | [6 empty] | TRACING STATION TS-09 | G-AA-3-2036 | 052-2 |  | X-3506 |  | 40 |  | 358 | 60 | 1375 | 150 |  | 2065 | WATER |  |  |  |  | 1.6 | 10% |  |  | --- | [9 empty] | FCP-42-LST-00-010 | 11V | 2009-06-25 | IMV | 0126 | 6
|  |  |  | G | AA | 2 | 2129 | 1 |  | H | [6 empty] | G-AA-3-2035 | TRACING STATION TS-10 | 052-2 |  | X-3506 |  | 40 |  | 575 | 120 | 1375 | 150 |  | 2065 | WATER |  |  |  |  | 1.6 | 10% |  |  | --- | [9 empty] | FCP-42-LST-00-010 | 11V | 2009-06-25 | IMV | 0126 | 6
|  |  |  | G | AA | 2 | 2130 | 1 |  | H | [6 empty] | TRACING STATION TS-10 | G-AA-3-2036 | 052-2 |  | X-3506 |  | 40 |  | 358 | 60 | 1375 | 150 |  | 2065 | WATER |  |  |  |  | 1.6 | 10% |  |  | --- | [9 empty] | FCP-42-LST-00-010 | 11V | 2009-06-25 | IMV | 0126 | 6
|  |  |  | G | AA | 2 | 2131 | 1 |  | H | [6 empty] | G-AA-4-2027 | H-201 | 051-1 028-1 |  | X-3505 X-3206 |  | 40 |  | 655 | 120 | 1375 | 150 |  | 2065 | WATER |  |  |  |  | 1.6 | 10% |  |  | --- | [8 empty] | 11V | FCP-42-LST-00-010 | 11V | 2009-06-25 | IMV | 0126 | 6
|  |  |  | G | AA | 2 | 2132 | 1 |  | H | [6 empty] | H-201 | G-AA-4-2028 | 051-1 028-1 |  | X-3505 X-3206 |  | 40 |  | 358 | 60 | 1375 | 150 |  | 2065 | WATER |  |  |  |  | 1.6 | 10% |  |  | --- | [8 empty] | 11V | FCP-42-LST-00-010 | 11V | 2009-06-25 | IMV | 0126 | 6
|  |  |  | G | AA | 2 | 2133 | 1 |  | H | [6 empty] | G-AA-2-2027 | TRACING STATION TS-14 | 053-1 |  | X-3506A |  | 40 |  | 608 | 120 | 1375 | 150 |  | 2065 | WATER |  |  |  |  | 1.6 | 10% |  |  | --- | [9 empty] | FCP-42-LST-00-010 | 11V | 2009-06-25 | IMV | 0126 | 6
AL |  |  |  | G | AA | 2 | 2134 | 1 |  | H | [6 empty] | TRACING STATION TS-14 | G-AA-2-2028 | 053-1 |  | X-3506A |  | 40 |  | 358 | 60 | 1375 | 150 |  | 2065 | WATER |  |  |  |  | 1.6 | 10% |  |  | --- | [9 empty] | FCP-42-LST-00-010 | 11V | 2009-06-25 | IMV | 0126 | 6
AL |  |  |  | G | AA | 2 | 2135 | 1 |  | H | [6 empty] | G-AA-2-2027 | TRACING STATION TS-15 | 053-1 |  | X-3506A |  | 40 |  | 608 | 120 | 1375 | 150 |  | 2065 | WATER |  |  |  |  | 1.6 | 10% |  |  | --- | [9 empty] | FCP-42-LST-00-010 | 11V | 2009-06-25 | IMV | 0126 | 6
A.L. MOC 271 |  |  |  | G | AA | 2 | 2136 | 1 |  | H | [6 empty] | TRACING STATION TS-15 | G-AA-2-2028 | 053-1 |  | X-3506A |  | 40 |  | 358 | 60 | 1375 | 150 |  | 2065 | WATER |  |  |  |  | 1.6 | 10% |  |  | --- | [9 empty] | FCP-42-LST-00-010 | 11V | 2009-06-25 | IMV | 0126 | 6
A.L. MOC 271 |  |  |  | G | AA | 2 | 2137 | 1 |  | H | [6 empty] | G-AA-2-2027 | TRACING STATION TS-16 | 053-1 |  | X-3506A |  | 40 |  | 608 | 120 | 1375 | 150 |  | 2065 | WATER |  |  |  |  | 1.6 | 10% |  |  | --- | [9 empty] | FCP-42-LST-00-010 | 11V | 2009-06-25 | IMV | 0126 | 6
A.L. MOC 271 |  |  |  | G | AA | 2 | 2138 | 1 |  | H | [6 empty] | TRACING STATION TS-16 | G-AA-2-2028 | 053-1 |  | X-3506A |  | 40 |  | 358 | 60 | 1375 | 150 |  | 2065 | WATER |  |  |  |  | 1.6 | 10% |  |  | --- | [9 empty] | FCP-42-LST-00-010 | 11V | 2009-06-25 | IMV | 0126 | 6
A.L. MOC 271 |  |  |  | G | AA | 2 | 2139 | 1 |  | H | [6 empty] | G-AA-2-2027 | TRACING STATION TS-17 | 053-1 |  | X-3506A |  | 40 |  | 608 | 120 | 1375 | 150 |  | 2065 | WATER |  |  |  |  | 1.6 | 10% |  |  | --- | [9 empty] | FCP-42-LST-00-010 | 11V | 2009-06-25 | IMV | 0126 | 6
IMV Brackish Water Z05800 |  |  |  | G | AA | 2 | 2140 | 1 |  | H | [6 empty] | TRACING STATION TS-17 | G-AA-2-2028 | 053-1 |  | X-3506A |  | 40 |  | 358 | 60 | 1375 | 150 |  | 2065 | WATER |  |  |  |  | 1.6 | 10% |  |  | --- | [9 empty] | FCP-42-LST-00-010 | 11V | 2009-06-25 | IMV | 0126 | 6
IMV Brackish Water Z05800 |  |  |  | G | AA | 6 | 2141 | 1 |  | H | [6 empty] | P-501B | G-AA-6-2006 | 048-1 |  | X-3502 |  | 40 |  | 785 | 40 | 1375 | 60 |  | 2065 | WATER |  |  |  |  | 1.6 | 10% |  |  | --- | [9 empty] | FCP-42-LST-00-010 | 11V | 2009-06-25 | IMV | 0126 | 7
9506 |  |  |  | G | AA | 1 | 2142 | 1 |  | H | [6 empty] | TP-V01-355 | G-AA-4-2050 | 048-1 |  | X-3502 |  | 80 |  | 225 | AMB | 1375 | 60 |  | 2065 | WATER |  |  |  |  | 1.6 | 10% |  |  | --- | [9 empty] | FCP-42-LST-00-010 | 11V | 2009-06-25 | IMV | 0126 | 6
9506 |  |  |  | G | AA | 1 | 2143 | 1 |  | H | [6 empty] | G-AA-1-2142 | V-501 | 048-1 |  | X-3502 |  | 80 |  | 225 | AMB | 1375 | 60 |  | 2065 | WATER |  |  |  |  | 1.6 | 10% |  |  | --- | [9 empty] | FCP-42-LST-00-010 | 11V | 2009-06-25 | IMV | 0126 | 6
9506 |  |  |  | G | AA | 2 | 2144 | 1 |  | H | [6 empty] | G-AA-2-2047 | PSV-538 | 048-1 |  | X-3502 |  | 40 |  | 785 | 40 | 1375 | 60 |  | 2065 | WATER |  |  |  |  | 1.6 | 10% |  |  | --- | [9 empty] | FCP-42-LST-00-010 | 11V | 2009-06-25 | IMV | 0126 | 6
9506 |  | Y |  | G |  |  | 2145 | [40 empty] | DELETED |  | FCP-42-LST-00-010 | 11V | 2009-06-25 | IMV | 0126 | 3
9506 |  |  |  | G | AA | 1 | 2146 | 1 |  | H | [6 empty] | G-AA-3-2019 | M-405 FLARE AREA | 051-1 046-1 |  | X-3505 X-3407 |  | 80 |  | 575 | 120 | 1375 | 150 |  | 2065 | WATER |  |  |  |  | 1.6 | 10% |  |  | --- | [8 empty] | 11V | FCP-42-LST-00-010 | 11V | 2009-06-25 | IMV | 0126 | 6 |  | 3
9506 |  |  |  | G | AA | 1 | 2147 | 1 |  | H | [6 empty] | M-405 FLARE AREA | G-AA-3-2020 | 051-1 046-1 |  | X-3505 X-3407 |  | 80 |  | 358 | 60 | 1375 | 150 |  | 2065 | WATER |  |  |  |  | 1.6 | 10% |  |  | --- | [8 empty] | 11V | FCP-42-LST-00-010 | 11V | 2009-06-25 | IMV | 0126 | 6 |  | 3
9506 |  |  |  | G | AA | 1 1/2 | 2148 | 1 |  | H | [6 empty] | G-AA-3-2017-1H | UH-101E | 051-1 |  | X-3505 |  | 80 |  | 575 | 120 | 1375 | 150 |  | 2065 | WATER |  |  |  |  | 1.6 | 10% |  |  | --- | [8 empty] | 11V | FCP-42-LST-00-010 | 11V | 2009-06-25 | IMV | 0126 | 6
9506 |  |  |  | G | AA | 1 1/2 | 2149 | 1 |  | H | [6 empty] | UH-101E | G-AA-3-2018-1H | 051-1 |  | X-3505 |  | 80 |  | 358 | 60 | 1375 | 150 |  | 2065 | WATER |  |  |  |  | 1.6 | 10% |  |  | --- | [8 empty] | 11V | FCP-42-LST-00-010 | 11V | 2009-06-25 | IMV | 0126 | 6
9506 |  |  |  | G | AA | 1 1/2 | 2150 | 1 |  | H | [6 empty] | G-AA-3-2017-1H | UH-101F | 051-1 |  | X-3505 |  | 80 |  | 575 | 120 | 1375 | 150 |  | 2065 | WATER |  |  |  |  | 1.6 | 10% |  |  | --- | [8 empty] | 11V | FCP-42-LST-00-010 | 11V | 2009-06-25 | IMV | 0126 | 6
P-2013-208 |  |  |  | G | AA | 1 1/2 | 2151 | 1 |  | H | [6 empty] | UH-101F | G-AA-3-2018-1H | 051-1 |  | X-3505 |  | 80 |  | 358 | 60 | 1375 | 150 |  | 2065 | WATER |  |  |  |  | 1.6 | 10% |  |  | --- | [8 empty] | 11V | FCP-42-LST-00-010 | 11V | 2009-06-25 | IMV | 0126 | 6
9731 |  |  |  | G | AA | 1 1/2 | 2152 | 1 |  | H | [6 empty] | G-AA-3-2017-1H | UH-101G | 051-1 |  | X-3505 |  | 80 |  | 575 | 120 | 1375 | 150 |  | 2065 | WATER |  |  |  |  | 1.6 | 10% |  |  | --- | [8 empty] | 11V | FCP-42-LST-00-010 | 11V | 2009-06-25 | IMV | 0126 | 6
9731 |  |  |  | G | AA | 1 1/2 | 2153 | 1 |  | H | [6 empty] | UH-101G | G-AA-3-2018-1H | 051-1 |  | X-3505 |  | 80 |  | 358 | 60 | 1375 | 150 |  | 2065 | WATER |  |  |  |  | 1.6 | 10% |  |  | --- | [8 empty] | 11V | FCP-42-LST-00-010 | 11V | 2009-06-25 | IMV | 0126 | 6
P-2013-208 |  |  |  | G | AA | 1 1/2 | 2154 | 1 |  | H | [6 empty] | G-AA-3-2017-1H | UH-101H | 051-1 |  | X-3505 |  | 80 |  | 575 | 120 | 1375 | 150 |  | 2065 | WATER |  |  |  |  | 1.6 | 10% |  |  | --- | [8 empty] | 11V | FCP-42-LST-00-010 | 11V | 2009-06-25 | IMV | 0126 | 6
9731 |  |  |  | G | AA | 1 1/2 | 2155 | 1 |  | H | [6 empty] | UH-101H | G-AA-3-2018 | 051-1 |  | X-3505 |  | 80 |  | 358 | 60 | 1375 | 150 |  | 2065 | WATER |  |  |  |  | 1.6 | 10% |  |  | --- | [8 empty] | 11V | FCP-42-LST-00-010 | 11V | 2009-06-25 | IMV | 0126 | 6
9727 |  |  |  | G | AA | 1 1/2 | 2156 | 1 |  | H | [6 empty] | G-AA-2-2021 | UH-202C | 051-1 |  | X-3505 |  | 80 |  | 575 | 120 | 1375 | 150 |  | 2065 | WATER |  |  |  |  | 1.6 | 10% |  |  | --- | [8 empty] | 11V | FCP-42-LST-00-010 | 11V | 2009-06-25 | IMV | 0126 | 6
9727 |  |  |  | G | AA | 1 1/2 | 2157 | 1 |  | H | [6 empty] | UH-202C | G-AA-2-2022 | 051-1 |  | X-3505 |  | 80 |  | 358 | 60 | 1375 | 150 |  | 2065 | WATER |  |  |  |  | 1.6 | 10% |  |  | --- | [8 empty] | 11V | FCP-42-LST-00-010 | 11V | 2009-06-25 | IMV | 0126 | 6
9727 |  |  |  | G | AA | 1 | 2158 | 1 |  | H | [6 empty] | G-AA-6-2018 | G-AA-4-2050 | 048-1 049-1 |  | X-3502 X-3503 |  | 80 |  | 358 | 82 | 1375 | 150 |  | 2065 | WATER |  |  |  |  | 1.6 | 10% |  |  | --- | [8 empty] | 11V | FCP-42-LST-00-010 | 11V | 2009-06-25 | IMV | 0126 | 7
9727 |  |  |  | G | AA | 2 | 2159 | 1 |  | H | [6 empty] | G-AA-2-2027 | TRACING STATION 18 | 053-1 |  | X-3506A |  | 40 |  | 608 | 120 | 1375 | 150 |  | 2065 | WATER |  |  |  |  | 1.6 | 10% |  |  | --- | [9 empty] | FCP-42-LST-00-010 | 11V | 2009-06-25 | IMV | 0126 | 6 |  | 3
9727 |  |  |  | G | AA | 2 | 2160 | 1 |  | H | [6 empty] | TRACING STATION 18 | GT-AA-2-2028 | 053-1 |  | X-3506A |  | 40 |  | 358 | 60 | 1375 | 150 |  | 2065 | WATER |  |  |  |  | 1.6 | 10% |  |  | --- | [9 empty] | FCP-42-LST-00-010 | 11V | 2009-06-25 | IMV | 0126 | 6 |  | 3
|  |  |  | G | AA | 2 | 2161 | 1 |  | H | [6 empty] | G-AA-2-2027 | TRACING STATION 19 | 053-1 |  | X-3506A |  | 40 |  | 608 | 120 | 1375 | 150 |  | 2065 | WATER |  |  |  |  | 1.6 | 10% |  |  | --- | [9 empty] | FCP-42-LST-00-010 | 11V | 2009-06-25 | IMV | 0126 | 6 |  | 3
P-2013-208 |  |  |  | G | AA | 2 | 2162 | 1 |  | H | [6 empty] | TRACING STATION 19 | G-AA-2-2028 | 053-1 |  | X-3506A |  | 40 |  | 358 | 60 | 1375 | 150 |  | 2065 | WATER |  |  |  |  | 1.6 | 10% |  |  | --- | [9 empty] | FCP-42-LST-00-010 | 11V | 2009-06-25 | IMV | 0126 | 6 |  | 3
|  |  |  | G | AA | 2 | 2163 | 1 |  | H | [6 empty] | G-AA-3-2037 | REGEN.TANK T-303 |  |  |  |  | 40 |  |  |  | 1375 | 150 |  | 2065 | WATER | [5 empty] | 10% | [12 empty] | FCP-42-LST-00-010 | 11V | 2009-06-25 | IMV | 0126 | BAR2301 |  | 3
|  |  |  | G | AA | 2 | 2164 | 1 |  | H | [6 empty] | TANK T-303 | G-AA-3-2038 |  |  |  |  | 40 |  |  |  | 1375 | 150 |  | 2065 | WATER | [5 empty] | 10% | [12 empty] | FCP-42-LST-00-010 | 11V | 2009-06-25 | IMV | 0126 | BAR2301 |  | 3
9727 |  |  |  | G | AA | 2 | 2165 | 1 |  | H | [6 empty] | G-AA-3-2040 | H-202A | 050-1 029-1 |  | X-3504 X-3207 |  | 40 |  | 608 | 120 | 1375 | 150 |  | 2065 | WATER |  |  |  |  | 1.6 | 10% |  |  | --- | [9 empty] | FCP-42-LST-00-010 | 11V | 2009-06-25 | IMV | 0126 | 6 |  | 3
9727 |  |  |  | G | AA | 2 | 2166 | 1 |  | H | [6 empty] | H-202A | G-AA-3-2036 | 029-1 052-2 |  | X-3207 X-3505 |  | 40 |  | 358 | 60 | 1375 | 150 |  | 2065 | WATER |  |  |  |  | 1.6 | 10% |  |  | --- | [9 empty] | FCP-42-LST-00-010 | 11V | 2009-06-25 | IMV | 0126 | 6 |  | 3
9727 |  |  |  | G | AA | 3 | 2167 | 1 |  | H | [6 empty] | G-AA-3-2040 | TANK FARM AREA EXPANSION | 050-1 |  |  |  | 40 |  | 608 | 120 | 1375 | 150 |  | 2065 | WATER |  |  |  |  | 1.6 | 10% |  |  | --- | [9 empty] | FCP-42-LST-00-010 | 11V | 2009-06-25 | IMV | 0126 | 6 |  | 1
9727 |  |  |  | G | AA | 2 | 2168 | 1 |  | H | [6 empty] | G-AA-3-2167 | H-202C | 050-1 065-1 |  |  |  | 40 |  | 608 | 120 | 1375 | 150 |  | 2065 | WATER |  |  |  |  | 1.6 | 10% |  |  | --- | [9 empty] | FCP-42-LST-00-010 | 11V | 2009-06-25 | IMV | 0126 | 6 |  | 1
9727 |  |  |  | G | AA | 2 | 2169 | 1 |  | H | [6 empty] | G-AA-3-2167 | H-202D | 050-1 065-1 |  |  |  | 40 |  | 608 | 120 | 1375 | 150 |  | 2065 | WATER |  |  |  |  | 1.6 | 10% |  |  | --- | [9 empty] | FCP-42-LST-00-010 | 11V | 2009-06-25 | IMV | 0126 | 6 |  | 1
9727 |  |  |  | G | AA | 3 | 2170 | 1 |  | H | [6 empty] | G-AA-3-2167 | TANK FARM AREA EXPANSION G-AA-3-2036 | 052-2 050-1 |  |  |  | 40 |  | 608 | 120 | 1375 | 150 |  | 2065 | WATER |  |  |  |  | 1.6 | 10% |  |  | --- | [9 empty] | FCP-42-LST-00-010 | 11V | 2009-06-25 | IMV | 0126 | 6 |  | 1
9727 |  |  |  | G | AA | 2 | 2171 | 1 |  | H | [6 empty] | G-AA-3-2035 | H-206A | 052-1 067-1 |  |  |  | 40 |  | 575 | 120 | 1375 | 150 |  | 2065 | WATER |  |  |  |  | 1.6 | 10% |  |  | --- | [9 empty] | FCP-42-LST-00-010 | 11V | 2009-06-25 | IMV | 0126 | 6 |  | 1
9727 |  |  |  | G | AA | 2 | 2172 | 1 |  | H | [6 empty] | H-206A | G-AA-3-2036 | 052-2 067-1 |  |  |  | 40 |  | 358 | 60 | 1375 | 150 |  | 2065 | WATER |  |  |  |  | 1.6 | 10% |  |  | --- | [9 empty] | FCP-42-LST-00-010 | 11V | 2009-06-25 | IMV | 0126 | 6 |  | 1
9727 |  |  |  | G | AA | 2 | 2173 | 1 |  | H | [6 empty] | H-202C | G-AA-3-2036 | 052-2 065-1 |  |  |  | 40 |  | 358 | 60 | 1375 | 150 |  | 2065 | WATER |  |  |  |  | 1.6 | 10% |  |  | --- | [9 empty] | FCP-42-LST-00-010 | 11V | 2009-06-25 | IMV | 0126 | 6 |  | 1
P-2009-374 |  |  |  | G | AA | 2 | 2174 | 1 |  | H | [6 empty] | H-202D | G-AA-3-2036 | 052-2 065-2 |  |  |  | 40 |  | 358 | 60 | 1375 | 150 |  | 2065 | WATER |  |  |  |  | 1.6 | 10% |  |  | --- | [9 empty] | FCP-42-LST-00-010 | 11V | 2009-06-25 | IMV | 0126 | 6 |  | 1
9727 |  | Y |  | G |  |  | 2175 | [40 empty] | DELETED |  | FCP-42-LST-00-010 | 11V | 2009-06-25 | IMV | 0126 | 6
9727 |  |  |  | G | AA | 4 | 2176 | 1 |  | H | [6 empty] | G-AA-4-2559 | E-302B | 034-1 |  |  |  | 40 |  | 785 | 40 | 1375 | 200 |  | 2065 | WATER |  |  |  |  | 1.6 | 10% |  |  | YES |  | 200B | [6 empty] | 11V | FCP-42-LST-00-010 | 11V | 2009-06-25 | IMV | 0126 | 7
9727 |  |  |  | G | AA | 3 | 2177 | 1 |  | H | [6 empty] | G-AA-4-2027 | P-505 | 052-1 |  |  |  | 40 |  | 575 | 120 | 1375 | 150 |  | 2065 | WATER |  |  |  |  | 1.6 | 10% |  |  | YES | [9 empty] | FCP-42-LST-00-010 | 11V | 2009-06-25 | IMV | 0126 | 6
9727 |  |  |  | G | AA | 2 | 2178 | 1 |  | H | [6 empty] | P-505 | G-AA-2-2027 | 052-1 |  |  |  | 40 |  | 608 | 120 | 1375 | 150 |  | 2065 | WATER |  |  |  |  | 1.6 | 10% |  |  | YES | [9 empty] | FCP-42-LST-00-010 | 11V | 2009-06-25 | IMV | 0126 | 6
9727 |  |  |  | G |  |  | 2179 | [41 empty] | 10 | FCP-42-LST-00-010 | 11V | 2009-06-25 | IMV | 0126
9727 |  |  |  | IA | AG | 3 | 2201 | [9 empty] | PK-503 | DISTRIBUTION HEADER | 061-1 062-1 |  | X-3107 X-3109 |  | 40 |  | 700 | 30 | 1034 | 50 |  | 1550 | DRY AIR |  |  |  |  | 1.6 | 10% |  |  | --- | [8 empty] | 11V | FCP-42-LST-00-010 | 11V | 2009-06-25 | IMV | 0126 | 6 |  | 2
9727 |  |  |  | IA | AG | 2 | 2202 | [9 empty] | IA-AG-3-2201 | STEAM GENERATOR BUILDING HEADER | 061-1 |  | X-3509 |  | 80/40 |  | 700 | 30 | 1034 | 50 |  | 1550 | DRY AIR |  |  |  |  | 1.6 | 10% |  |  | --- | [8 empty] | 11V | FCP-42-LST-00-010 | 11V | 2009-06-25 | IMV | 0126 | 6 |  | 2
9727 |  |  |  | IA | AG | 1 | 2203 | [9 empty] | IA-AG-2-2202 | UTILITY STATION US-01 | 061-1 |  | X-3509 |  | 80 |  | 700 | 30 | 1034 | 50 |  | 1550 | DRY AIR |  |  |  |  | 1.6 | 10% |  |  | --- | [8 empty] | 11V | FCP-42-LST-00-010 | 11V | 2009-06-25 | IMV | 0126 | 6
9727 |  |  |  | IA | AG | 1 | 2204 | [9 empty] | IA-AG-2-2202 | UTILITY STATION US-02 | 061-1 |  | X-3509 |  | 80 |  | 700 | 30 | 1034 | 50 |  | 1550 | DRY AIR |  |  |  |  | 1.6 | 10% |  |  | --- | [8 empty] | 11V | FCP-42-LST-00-010 | 11V | 2009-06-25 | IMV | 0126 | 6
9727 |  |  |  | IA | AG | 1 | 2205 | [9 empty] | IA-AG-3-2202 | P-108 | 061-1 013-1 |  | X-3509 X-3108 |  | 80 |  | 700 | 30 | 1034 | 50 |  | 1550 | DRY AIR |  |  |  |  | 1.6 | 10% |  |  | --- | [8 empty] | 11V | FCP-42-LST-00-010 | 11V | 2009-06-25 | IMV | 0126 | 6 |  | 3
9727 |  |  |  | IA | AG | 1 | 2206 | [9 empty] | IA-AG-3-2201 | PK-102B | 062-06 061-1 007-1 |  | X-3509 X-3102 |  | 80 |  | 700 | 30 | 1034 | 50 |  | 1550 | DRY AIR |  |  |  |  | 1.6 | 10% |  |  | --- | [8 empty] | 11V | FCP-42-LST-00-010 | 11V | 2009-06-25 | IMV | 0126 | 6
9727 |  |  |  | IA | AG | 1 | 2207 | [9 empty] | IA-AG-3-2201 | PK-101 | 062-06 061-1 013-1 |  | X-3509 X-3108 |  | 80 |  | 700 | 30 | 1034 | 50 |  | 1550 | DRY AIR |  |  |  |  | 1.6 | 10% |  |  | --- | [8 empty] | 11V | FCP-42-LST-00-010 | 11V | 2009-06-25 | IMV | 0126 | 6
9727 |  |  |  | IA | AG | 1 | 2208 | [9 empty] | IA-AG-3-2201 | UTILITY STATION US-04 | 062-1 |  | X-3510 |  | 80 |  | 700 | 30 | 1034 | 50 |  | 1550 | DRY AIR |  |  |  |  | 1.6 | 10% |  |  | --- | [8 empty] | 11V | FCP-42-LST-00-010 | 11V | 2009-06-25 | IMV | 0126 | 6
9731 |  |  |  | IA | AG | 2 | 2209 | [9 empty] | IA-AG-2-2218 | TP-V01-347 | 062-1 062-15 |  | X-3510 |  | 40 |  | 700 | 30 | 1034 | 50 |  | 1550 | DRY AIR |  |  |  |  | 1.6 | 10% |  |  | --- | [8 empty] | 11V | FCP-42-LST-00-010 | 11V | 2009-06-25 | IMV | 0126 | 6 |  | 2
9731 |  |  |  | IA | AG | 2 | 2210 | [9 empty] | IA-AG-2-2209 | IA-AG-1-2212 | 062-1 |  | X-3510 |  | 40 |  | 700 | 30 | 1034 | 50 |  | 1550 | DRY AIR |  |  |  |  | 1.6 | 10% |  |  | --- | [9 empty] | FCP-42-LST-00-010 | 11V | 2009-06-25 | IMV | 0126 | 6
9731 |  |  |  | IA | AG | 2 | 2211 | [9 empty] | IA-AG-2-2209 | TANK FARM | 062-1 |  | X-3510 |  | 40 |  | 700 | 30 | 1034 | 50 |  | 1550 | DRY AIR |  |  |  |  | 1.6 | 10% |  |  | --- | [9 empty] | FCP-42-LST-00-010 | 11V | 2009-06-25 | IMV | 0126 | 6
9731 |  |  |  | IA | AG | 1 | 2212 | [9 empty] | IA-AG-2-2210 | UTILITY STATION US-11 | 062-1 |  | X-3510 |  | 80 |  | 700 | 30 | 1034 | 50 |  | 1550 | DRY AIR |  |  |  |  | 1.6 | 10% |  |  | --- | [9 empty] | FCP-42-LST-00-010 | 11V | 2009-06-25 | IMV | 0126 | 6
9731 |  |  |  | IA | AG | 1 | 2213 | [9 empty] | IA-AG-2-2211 | UTILITY STATION US-10 | 062-1 |  | X-3510 |  | 80 |  | 700 | 30 | 1034 | 50 |  | 1550 | DRY AIR |  |  |  |  | 1.6 | 10% |  |  | --- | [9 empty] | FCP-42-LST-00-010 | 11V | 2009-06-25 | IMV | 0126 | 6
9731 |  |  |  | IA | AG | 2 | 2214 | [9 empty] | IA-AG-2-2209 | RECYCLE PUMP BUILDING | 062-1 |  | X-3510 |  | 40 |  | 700 | 30 | 1034 | 50 |  | 1550 | DRY AIR |  |  |  |  | 1.6 | 10% |  |  | --- | [9 empty] | FCP-42-LST-00-010 | 11V | 2009-06-25 | IMV | 0126 | 6
9731 |  |  |  | IA | AG | 1 | 2215 | [9 empty] | IA-AG-2-2214 | UTILITY STATION US-08 | 062-1 |  | X-3510 |  | 80 |  | 700 | 30 | 1034 | 50 |  | 1550 | DRY AIR |  |  |  |  | 1.6 | 10% |  |  | --- | [9 empty] | FCP-42-LST-00-010 | 11V | 2009-06-25 | IMV | 0126 | 6
9731 |  |  |  | IA | AG | 2 | 2216 | [9 empty] | IA-AG-2-2209 | FCP-IA-AAA-0900 |  |  |  | 062-01 062-10 | 40 |  |  |  | 1034 | 50 |  | 1550 | DRY AIR | [5 empty] | 10% |  |  | --- | [7 empty] | RE-HYDRO TEST | 11V | FCP-42-LST-00-010 | 11V | 2009-06-25 | IMV | 0126
9731 |  |  |  | IA | AG | 1 | 2217 | [9 empty] | IA-AG-2-2216 | UTILITY STATION US-09 | 062-10 |  | X-3510 |  | 80 |  | 700 | 30 | 1034 | 50 |  | 1550 | DRY AIR |  |  |  |  | 1.6 | 10% |  |  | --- | [9 empty] | FCP-42-LST-00-010 | 11V | 2009-06-25 | IMV | 0126 | 6
9731 |  |  |  | IA | AG | 2 | 2218 | [9 empty] | IA-AG-2-2209 | WELLHEAD CONTROL PACKAGE | 016-1 062-1 |  | X-3201 X-3510 |  | 40 |  | 700 | 30 | 1034 | 50 |  | 1550 | DRY AIR |  |  |  |  | 1.6 | 10% |  |  | --- | [9 empty] | FCP-42-LST-00-010 | 11V | 2009-06-25 | IMV | 0126 | 6 |  | 3
9731 |  |  |  | IA | AG | 1 | 2219 | [9 empty] | IA-AG-2-2218 | UTILITY STATION US-03 | 062-1 |  | X-3510 |  | 80 |  | 700 | 30 | 1034 | 50 |  | 1550 | DRY AIR |  |  |  |  | 1.6 | 10% |  |  | --- | [9 empty] | FCP-42-LST-00-010 | 11V | 2009-06-25 | IMV | 0126 | 6
9731 |  |  |  | IA | AG | 1 | 2220 | [9 empty] | IA-AG-2-2201 | UTILITY STATION US-05 | 062-1 062-05 |  | X-3510 |  | 80 |  | 700 | 30 | 1034 | 50 |  | 1550 | DRY AIR |  |  |  |  | 1.6 | 10% |  |  | --- | [8 empty] | 11V | FCP-42-LST-00-010 | 11V | 2009-06-25 | IMV | 0126 | 6 |  | 2
9731 |  |  |  | IA | AG | 2 | 2221 | [9 empty] | IA-AG-3-2201 | TREATER BUILDING | 062-05 062-08 |  | X-3510 |  | 40 |  | 700 | 30 | 1034 | 50 |  | 1550 | DRY AIR |  |  |  |  | 1.6 | 10% |  |  | --- | [8 empty] | 11V | FCP-42-LST-00-010 | 11V | 2009-06-25 | IMV | 0126 | 6
9731 |  |  |  | IA | AG | 1 | 2222 | [9 empty] | IA-AG-2-2221 | UTILITY STATION US-07 | 062-08 |  | X-3510 |  | 80 |  | 700 | 30 | 1034 | 50 |  | 1550 | DRY AIR |  |  |  |  | 1.6 | 10% |  |  | --- | [8 empty] | 11V | FCP-42-LST-00-010 | 11V | 2009-06-25 | IMV | 0126 | 6
9731 |  |  |  | IA | AG | 1 | 2223 | [9 empty] | IA-AG-2-2201 | UTILITY STATION US-06 | 062-1 |  | X-3510 |  | 80 |  | 700 | 30 | 1034 | 50 |  | 1550 | DRY AIR |  |  |  |  | 1.6 | 10% |  |  | --- | [9 empty] | FCP-42-LST-00-010 | 11V | 2009-06-25 | IMV | 0126 | 6 |  | 2
|  |  |  | IA | AG | 2 | 2224 | [9 empty] | IA-AG-3-2201 | PK-402 PSLL-544 | 062-04 062-1 040-1 |  | X-3510 X-3401 |  | 80 |  | 700 | 30 | 1034 | 50 |  | 1550 | DRY AIR |  |  |  |  | 1.6 | 10% |  |  | --- | [8 empty] | 11V | FCP-42-LST-00-010 | 11V | 2009-06-25 | IMV | 0126 | 6
|  | Y |  | IA |  |  | 2225 | [40 empty] | DELETED |  | FCP-42-LST-00-010 | 11V | 2009-06-25 | IMV | 0126 | 3
MOC 2006-069 |  |  |  | IA | AG | 1 | 2226 | [9 empty] | IA-AG-2-2210 | UTILITY STATION US-12 | 062-1 |  | X-3510 |  | 80 |  | 700 | 30 | 1034 | 50 |  | 1550 | DRY AIR |  |  |  |  | 1.6 | 10% |  |  | --- | [9 empty] | FCP-42-LST-00-010 | 11V | 2009-06-25 | IMV | 0126 | 6
|  |  |  | IA | AG | 2, 1 | 2227 | [9 empty] | IA-AG-3-2201 | XV-465 NORTHEND PIPERACK | 062-1 |  | X-3510 |  | 40/80 |  | 700 | 30 | 1034 | 50 |  | 1550 | DRY AIR |  |  |  |  | 1.6 | 10% |  |  | --- | [8 empty] | 11V | FCP-42-LST-00-010 | 11V | 2009-06-25 | IMV | 0126 | 7 |  | 2
MOC 296 |  |  |  | IA | AG | 1 | 2228 | [9 empty] | IA-AG-3-2216 | P-303 | 062-1 037-1 |  | X-3510 X-3303 |  | 80 |  | 700 | 30 | 1034 | 50 |  | 1550 | DRY AIR |  |  |  |  | 1.6 | 10% |  |  | --- | [9 empty] | FCP-42-LST-00-010 | 11V | 2009-06-25 | IMV | 0126 | 6 |  | 3
Z04805 |  |  |  | IA | AG | 1 | 2229 | [9 empty] | IA-AG-3-2201 | PK-102B | 062-06 007-1 |  | X-3509 X-3102 |  | 80 |  | 700 | 30 | 1034 | 50 |  | 1550 | DRY AIR |  |  |  |  | 1.6 | 10% |  |  | --- | [8 empty] | 11V | FCP-42-LST-00-010 | 11V | 2009-06-25 | IMV | 0126 | 6 |  | 3
Z04805 |  |  |  | IA | BA | 2 | 2230 | [9 empty] | IA-BAA-3-0027 | SALT CAVERN PUMP BLDG |  |  |  |  | 40 |  |  |  | 1034 | 50 |  | 5612 | AIR | [5 empty] | 10% | [12 empty] | FCP-42-LST-00-010 | 11V | 2009-06-25 | IMV | 0126
Z04805 |  |  |  | IA |  |  | 2231 | [42 empty] | FCP-42-LST-00-010 | 11V | 2009-06-25 | IMV | 0126
Z04805 |  |  |  | IA |  |  | 2232 | [42 empty] | FCP-42-LST-00-010 | 11V | 2009-06-25 | IMV | 0126
Z04805 |  |  |  | IA |  |  | 2233 | [42 empty] | FCP-42-LST-00-010 | 11V | 2009-06-25 | IMV | 0126
Z04805 |  |  |  | IA |  |  | 2234 | [42 empty] | FCP-42-LST-00-010 | 11V | 2009-06-25 | IMV | 0126
Z04805 |  |  |  | IA |  |  | 2235 | [42 empty] | FCP-42-LST-00-010 | 11V | 2009-06-25 | IMV | 0126
|  |  |  | IA |  |  | 2236 | [42 empty] | FCP-42-LST-00-010 | 11V | 2009-06-25 | IMV | 0126
|  |  |  | IA |  |  | 2237 | [42 empty] | FCP-42-LST-00-010 | 11V | 2009-06-25 | IMV | 0126
|  |  |  | IA |  |  | 2238 | [42 empty] | FCP-42-LST-00-010 | 11V | 2009-06-25 | IMV | 0126
|  |  |  | UW | AJ | 2, 3/4 | 2301 | 1 |  | H |  | ET |  | 10 | 1 |  | FW-AA-3-0805 | UW-AJ-1-2303 UW-AJ-11/2-2302 | 007-1 059-1 |  | X-3107 X-3109 |  | 40/80 |  | 600 | 5 | 862 | 30 |  | 1295 | WATER |  |  |  |  | 1.6 | 10% |  |  | --- | [7 empty] | INSULATED & TRACE O/S ONLY U/G C/W YJ COATING | 11V | FCP-42-LST-00-010 | 11V | 2009-06-25 | IMV | 0126 | 6 |  | 3
|  |  |  | UW | AJ | 1 1/2 | 2302 | [9 empty] | UW-AJ-2-2301 | PK-102E | 059-1 009-1 |  | X-3508 X-3104 |  | 80 |  | 700 | 5 | 862 | 30 |  | 1295 | WATER |  |  |  |  | 1.6 | 10% |  |  | --- | [8 empty] | 11V | FCP-42-LST-00-010 | 11V | 2009-06-25 | IMV | 0126 | 6
|  |  |  | UW | AJ | 1 | 2303 | [9 empty] | UW-AJ-1 2-2301 | T-504B | 059-1 |  | X-3508 |  | 80 |  | 700 | 5 | 862 | 30 |  | 1295 | WATER |  |  |  |  | 1.6 | 10% |  |  | --- | [8 empty] | 11V | FCP-42-LST-00-010 | 11V | 2009-06-25 | IMV | 0126 | 6 |  | 3
|  |  |  | UW | AJ | 2 | 2304 | [9 empty] | T-504B | M-501 | 059-1 |  | X-3508 |  | 40 |  | 700 | 5 | 862 | 30 |  | 1295 | WATER |  |  |  |  | 1.6 | 10% |  |  | --- | [8 empty] | 11V | FCP-42-LST-00-010 | 11V | 2009-06-25 | IMV | 0126 | 3 |  | 2
|  |  |  | UW | AJ | 1 | 2305 | [9 empty] | T-504B | STEAM GENERATION DRAIN SUMP | 059-1 013-1 |  | X-3508 X-3108 |  | 80 |  | ATM | 5 | 862 | 30 |  | 1295 | WATER |  |  |  |  | 1.6 | 10% |  |  | --- | [8 empty] | 11V | FCP-42-LST-00-010 | 11V | 2009-06-25 | IMV | 0126 | 6 |  | 2
|  |  |  | UW | AJ | 1 | 2306 | [9 empty] | UW-AJ-2-2301 | T-109 | 007-1 |  | X-3102 |  | 80 |  | 600 | 5 | 862 | 30 |  | 1295 | WATER |  |  |  |  | 1.6 | 10% |  |  | --- | [9 empty] | FCP-42-LST-00-010 | 11V | 2009-06-25 | IMV | 0126 | 6
|  | Y |  | UW |  |  | 2307 | [40 empty] | DELETED |  | FCP-42-LST-00-010 | 11V | 2009-06-25 | IMV | 0126 | 3 |  | 3
|  |  |  | UW | AJ | 1 1/2 | 2308 | [9 empty] | UW-AJ-1-2303 | T-504A | 059-1 |  | X-3508 |  | 80 |  | 700 | 5 | 862 | 30 |  | 1295 | WATER |  |  |  |  | 1.6 | 10% |  |  | --- | [8 empty] | 11V | FCP-42-LST-00-010 | 11V | 2009-06-25 | IMV | 0126 | 6 |  | 3
|  |  |  | UW | AJ | 1 | 2309 | [9 empty] | T-504A | WATER TEST SINK | 059-1 |  | X-3508 |  | 80 |  | 700 | 5 | 862 | 30 |  | 1295 | WATER |  |  |  |  | 1.6 | 10% |  |  | --- | [8 empty] | 11V | FCP-42-LST-00-010 | 11V | 2009-06-25 | IMV | 0126 | 6 |  | 3
|  |  |  | UW | AJ | 1 | 2310 | [9 empty] | UW-AJ-1 1/2-2308 | WATER TEST SINK | 059-1 |  | X-3508 |  | 80 |  | 700 | 5 | 862 | 30 |  | 1295 | WATER |  |  |  |  | 1.6 | 10% |  |  | --- | [8 empty] | 11V | FCP-42-LST-00-010 | 11V | 2009-06-25 | IMV | 0126 | 6 |  | 3
P-2013-208 |  |  |  | UW | AJ | 1 | 2311 | [9 empty] | WATER TEST SINK | UW-AJ-1-2305 | 059-1 |  | X-3508 |  | 80 |  | ATM | 5 | 862 | 30 |  | 1295 | WATER |  |  |  |  | 1.6 | 10% |  |  | --- | [8 empty] | 11V | FCP-42-LST-00-010 | 11V | 2009-06-25 | IMV | 0126 | 6 |  | 3
2828 |  |  |  | UW | AJ | 2 | 2312 | 1 |  | H |  | ET |  |  |  |  | BF-AA-1-0631 | OFFICE/CONTROL ROOM | 063-1 059-1 |  |  |  | 40 |  | 700 | 5 | 1000 | 30 |  | 1500 | WATER |  |  |  |  | 1.6 | 10% | [11 empty] | 11V | FCP-42-LST-00-010 | 11V | 2009-06-25 | IMV | 0126 | 6
2828 |  |  |  | UW |  |  | 2313 | [42 empty] | FCP-42-LST-00-010 | 11V | 2009-06-25 | IMV | 0126
2828 |  |  |  | UW |  |  | 2314 | [42 empty] | FCP-42-LST-00-010 | 11V | 2009-06-25 | IMV | 0126
2828 |  |  |  | UW |  |  | 2315 | [42 empty] | FCP-42-LST-00-010 | 11V | 2009-06-25 | IMV | 0126
2828 |  |  |  | UW |  |  | 2316 | [42 empty] | FCP-42-LST-00-010 | 11V | 2009-06-25 | IMV | 0126
9506 |  |  |  | UW |  |  | 2317 | [42 empty] | FCP-42-LST-00-010 | 11V | 2009-06-25 | IMV | 0126
9506 |  |  |  | D | CA | 1 1/2 | 2500 | [9 empty] | SP-345 LAB SINK | SP 356 BLOW CASE | 087-1 | 019 |  |  | 160 |  | ATM | AMB | 9100 | 60 |  | 13650 | WATER | 60 | 9100 | 60 |  | 1.6 | 10% | [12 empty] | FCP-42-LST-00-010 | 11V | 2009-06-25 | IMV | 0126 | 6 | 2
9506 |  |  |  | FG | CA | 3 | 2500 | --- | --- | --- | --- | --- | --- | --- | --- | --- | FG-CL-2-2504 | HEADER | 083-1 082-1 | 015 014 |  |  | 80 |  | 6000 | 40 | 9100 | 60 |  | 13650 | WATER | 60 | 9100 | 60 |  | 1.6 | 10% RT | [12 empty] | FCP-42-LST-00-010 | 11V | 2009-06-25 | IMV | 0126 | 5
9506 |  |  |  | G | AA | 2 | 2500 | 1 | --- | H | --- | --- | --- | --- | --- | --- | G-AA-2-2027 | MANIFOLD BLDG UNIT HEATERS | 087-1 053-1 | 110 019 |  |  | 40 |  | 608 | 120 | 1375 | 200 |  | 2065 | WATER | 200 |  |  |  | 1.6 | 10% RT |  | NONE | [10 empty] | FCP-42-LST-00-010 | 11V | 2009-06-25 | IMV | 0126 | 6
9506 |  |  |  | HS | EV | 8,4 | 2500 | 3 | --- | HC | --- | --- | --- | --- | --- | --- | HS-EV-8-2523 | HEADER | 081-1 080-1 | 104 013 012 |  |  | 160 |  | 9870 | 311 | 18400 | 360 |  | 33100 | WATER |  |  |  |  | 1.6 | 100% (All TOL & WOL to be Mag. Part. or Dye Pen.) |  |  | YES | [7 empty] | STEAM FLOWS IN TWO DIRECTIONS ORIGINATING FROM HS-EV-8-2523 |  | FCP-42-LST-00-010 | 11V | 2009-06-25 | IMV | 0126 | 7
9506 |  |  |  | IA | AG | 2, 1 | 2500 | --- | --- | --- | --- | --- | --- | --- | --- | --- | IA-AG-2-2218(TP-2) | HEADER | 062-15 | 101 019 |  |  | 40/80 |  | 700 | 30 | 1034 | 50 |  | 1550 | DRY AIR | 50 | 1034 | 50 |  | 1.6 | 10% RT |  | NONE | [10 empty] | FCP-42-LST-00-010 | 11V | 2009-06-25 | IMV | 0126 | 6
9506 |  |  |  | PE | EA | 4 | 2500 | 3 | --- | HC | --- | ET2 | --- | 40 | --- | --- | VERTICAL WELL #1 | PE-CA-12-2504 PE-CA-6-2505 | 069-1 078-1 | 001 010 |  |  | 160 |  | 2800 | 214 | 14800 | 343 |  | 26120 | WATER | 343 | 14800 | 343 |  | 1.6 | 100% RT | [10 empty] | TRACE O/S ONLY, RE-NUMBERED HS-EV-4-0510 |  | FCP-42-LST-00-010 | 11V | 2009-06-25 | IMV | 0126 | BAR2348
9506 |  |  |  | PG | CA | 2 | 2500 | 1.5 |  | HC |  | ET2 |  | 40 |  |  | P4 | PE-CA-6-2524 | 108 |  |  |  | 80 |  |  |  | 7825 | 294 |  | 15304 | WATER | [5 empty] | 10% |  |  | YES | [7 empty] | Added by Stu Adams. Check email on 10/20/03 REV 2. | 10 | FCP-42-LST-00-010 | 11V | 2009-06-25 | IMV | 0126
9506 |  |  |  | PW | AA | 3 | 2500 | 1 |  | P | [6 empty] | PW-AA-3-0212 | F-301B |  |  |  |  | 40 |  |  |  | 1585 | 149 |  | 2950 | WATER | [5 empty] | 10% | [12 empty] | FCP-42-LST-00-010 | 11V | 2009-06-25 | IMV | 0126
9506 |  |  |  | VT | AA | 10 | 2500 | 11/2 | --- | H | --- | GT | --- | 40 | --- | --- | PSV-755 PE-CA-12-2504 | T-250 | 079-1 087-1 | 011 019 |  |  | 40 |  | ATM | AMB | 400 | 200 |  | 600 | WATER | 150 | 400 | 150 |  | 1.6 | 10% RT |  |  | YES | [9 empty] | FCP-42-LST-00-010 | 11V | 2009-06-25 | IMV | 0126 | 6
9506 |  |  |  | D | AA | 1 | 2501 | [9 empty] | SP-356 BLOWCASE | VT-AA-10-2512 | 087-1 | 019 |  |  | 40 |  | ATM | AMB | 1375 | 60 |  | 2065 | WATER |  |  |  |  | 1.6 | 10% | [12 empty] | FCP-42-LST-00-010 | 11V | 2009-06-25 | IMV | 0126 | 6 | 3
9506 |  |  |  | FG | CA | 1 | 2501 | --- | --- | --- | --- | --- | --- | --- | --- | --- | FG-CA-3-2500 | FG-CS-1-2516 | 083-1 086-1 | 015 |  |  | 160 |  | 6000 | 40 | 9100 | 60 |  | 13650 | WATER | 60 | 9100 | 60 |  | 1.6 | 10% RT | [12 empty] | FCP-42-LST-00-010 | 11V | 2009-06-25 | IMV | 0126 | 6 | 2
9506 |  |  |  | G | AA | 2 | 2501 | 1 | --- | H | --- | --- | --- | --- | --- | --- | UNIT HEATER RETURNS | G-AA-2-2028(TP-20) | 087-1 078-1 | 019 110 |  |  | 40 |  | 358 | 60 | 1375 | 200 |  | 2065 | WATER |  |  |  |  | 1.6 | 10% RT |  | NONE | [10 empty] | FCP-42-LST-00-010 | 11V | 2009-06-25 | IMV | 0126 | 6
9506 |  |  |  | HS | EV | 3 | 2501 | 3 | --- | HC | --- | --- | --- | --- | --- | --- | HS-EV-8-2500 | HS-DV-3-2507 | 081-1 | 013 |  |  | 160 |  | 9870 | 311 | 18400 | 360 |  | 33100 | WATER | 360 | 18400 | 360 |  | 1.6 | 100% (All TOL & WOL to be Mag. Part. or Dye Pen.) | [12 empty] | FCP-42-LST-00-010 | 11V | 2009-06-25 | IMV | 0126 | 7
9506 |  |  |  | IA |  |  | 2501 | [42 empty] | FCP-42-LST-00-010 | 11V | 2009-06-25 | IMV | 0126
9506 |  |  |  | PE | CA | 6 | 2501 | 3 | --- | HC | --- | ET | --- | 40 | --- | 2 | AP2 Production Well | PE-CA-12-2504 PE-CA-6-2505 | 070-1 078-1 | 002 010 |  |  | 80 |  | 2000 | 155 | 7825 | 295 |  | 15308 | WATER | 308 | 7825 | 295 |  | 1.6 | 10% | [10 empty] | TRACE O/S ONLY. Changes made from Proj. 3047 line list. (Bar Engg.) E.V. Dec 29/04. Mods based on email from Ashley L. sent April 14/05 (P2 ESP Installation). | 10 | FCP-42-LST-00-010 | 11V | 2009-06-25 | IMV | 0126 | Rev 7. Changes made, please refer to Aug 26/04 email.
9506 |  |  |  | PG | CSA | 2 | 2501 | 2 1/2 |  | H |  | GT |  | 10 |  |  | AP35 CASING | FCP-PG-CSZ-2-1020-38H-ET1 |  |  |  | FCP-01-201-1 | 160 |  | 650 | 100 | 7800 | 294 |  | 15315 | WATER |  |  | 294 | [5 empty] | C | [5 empty] | AS BUILT - IN SERVICE |  |  | 3Z | FCP-42-LDT-01-010-01 | 3Z | 2013-09-17 | TSE | P-2010-062 | Pilot Well Pair tie-in - Z04805. IMV Projects (Aug 18/04) | 0
9506 |  |  |  | PW | AA | 2 | 2501 | 1 |  | P | [6 empty] | PW-AA-4-0238 | PW-AA-2-0245 |  |  |  |  | 40 |  |  |  | 1585 | 149 |  | 2950 | WATER | [5 empty] | 10% | [12 empty] | FCP-42-LST-00-010 | 11V | 2009-06-25 | IMV | 0126
9506 |  | Y |  | VT |  |  | 2501 | [40 empty] | DELETED |  | FCP-42-LST-00-010 | 11V | 2009-06-25 | IMV | 0126 | 5 | 2
9506 |  |  |  | D |  |  | 2502 | [42 empty] | FCP-42-LST-00-010 | 11V | 2009-06-25 | IMV | 0126
9506 |  |  |  | FG | DA | 2 | 2502 | [9 empty] | FG-CA-2-2522 | PRODUCTION WELL #3 | 083-1 073-1 | 015 |  |  | 160 |  | 2500 | 40 | 9500 | 308 |  | 16300 | WATER | 308 | 9500 | 308 |  | 1.6 | 10% RT | [12 empty] | FCP-42-LST-00-010 | 11V | 2009-06-25 | IMV | 0126 | 8BAR2272 | 3
9506 |  |  |  | G | AA | 11/2 | 2502 | 1 | --- | H | --- | --- | --- | --- | --- | --- | G-AA-2-2500 | UH-250A | 087-1 | 019 |  |  | 80 |  | 608 | 120 | 1375 | 200 |  | 2065 | WATER |  |  |  |  | 1.6 | 10% RT |  | NONE | [10 empty] | FCP-42-LST-00-010 | 11V | 2009-06-25 | IMV | 0126 | 6
9506 |  |  |  | HS | EV | 3 | 2502 | 3 | --- | HC | --- | --- | --- | --- | --- | --- | HS-EV-8-2501 | HS-DV-3-2508 | 081-1 | 013 |  |  | 160 |  | 9870 | 311 | 18400 | 360 |  | 33100 | WATER | 360 | 18400 | 360 |  | 1.6 | 100% (All TOL & WOL to be Mag. Part. or Dye Pen.) | [12 empty] | FCP-42-LST-00-010 | 11V | 2009-06-25 | IMV | 0126 | 7
9506 |  |  |  | IA |  |  | 2502 | [42 empty] | FCP-42-LST-00-010 | 11V | 2009-06-25 | IMV | 0126
9506 |  |  |  | PE | DA | 4 | 2502 | 3 | --- | HC | --- | ET2 | --- | 40 | --- | --- | INJECTION WELL #2 | PE-CA-12-2504 PE-CA-6-2505 | 071-1 079-1 | 003 011 |  |  | 120 |  | 1679 | 197 | 9500 | 308 |  | 17500 | WATER | 308 | 9500 | 308 |  | 1.6 | 100% RT | [10 empty] | TRACE O/S ONLY |  | FCP-42-LST-00-010 | 11V | 2009-06-25 | IMV | 0126 | 7 | 2
9506 |  |  |  | PG | ASZ | 2 | 2502 | 1 1/2 |  | H |  | GT |  | 10 |  |  | PG-CSA-2-2501 | PG-ASA-8-0002 |  |  |  | 00-006-2 | 160 |  | 400 | 140 | 1400 | 200 |  | 2940 | WATER |  |  | 200 | [13 empty] | DEMOLISH | 0Z | FCP-42-LDT-01-010-01 | 3Z | 2013-09-17 | TSE | P-2010-062 | Pilot Well Pair tie-in - Z04805. IMV Projects (Aug 18/04) | 1
9506 |  |  |  | PW | AA | 3 | 2502 | 1 | 1 | H | P | GT |  |  | 1 |  | HYDROCYCLONE | PW-AA-3-0212 |  |  |  |  | 40 |  |  |  | 1585 | 149 |  | 2950 | WATER | [5 empty] | 10% | [10 empty] | INSULATE TRACE O/S ONLY |  | FCP-42-LST-00-010 | 11V | 2009-06-25 | IMV | 0126
9506 |  |  |  | VT | AA | 4 | 2502 | [9 empty] | PSV 608 HS-EV-3-2506 | ATM | 080-1 | 012 |  |  | 40 |  | ATM | AMB | 650 | 200 |  | 975 | WATER | 165 | 650 | 165 |  | 1.6 | 10% RT | [12 empty] | FCP-42-LST-00-010 | 11V | 2009-06-25 | IMV | 0126 | 6
9506 |  |  |  | D |  |  | 2503 | [42 empty] | FCP-42-LST-00-010 | 11V | 2009-06-25 | IMV | 0126
9506 |  | Y |  | FG | EV | 1 | 2503 | 1 |  | HC | [6 empty] | FG-EA-1-1146 | HS-EV-3-0514 |  |  |  | 138-1 | XXS |  | 9000 | 5 | 17230 | 308 |  | 29500 | WATER |  |  |  |  | 1.6 | 100% |  |  | YES | [7 empty] | CANCELLED | 0 | MOC-2005-035 | 1F | 2006-04-25 | CVE | MOC-2005-035
9506 |  |  |  | G | AA | 11/2 | 2503 | 1 | --- | H | --- | --- | --- | --- | --- | --- | G-AA-2-2500 | UH-250B | 087-1 | 019 |  |  | 80 |  | 608 | 120 | 1375 | 200 |  | 2065 | WATER |  |  |  |  | 1.6 | 10% RT |  | NONE | [10 empty] | FCP-42-LST-00-010 | 11V | 2009-06-25 | IMV | 0126 | 6
9506 |  |  |  | HS | EV | 4 | 2503 | 3 | --- | HC | --- | --- | --- | --- | --- | --- | HS-EV-8-2500 | HS-DV-4-2509 | 080-1 | 012 |  |  | 160 |  | 9870 | 311 | 18400 | 360 |  | 33100 | WATER | 360 | 18400 | 360 |  | 1.6 | 100% (All TOL & WOL to be Mag. Part. or Dye Pen.) | [12 empty] | FCP-42-LST-00-010 | 11V | 2009-06-25 | IMV | 0126 | 6
9506 |  |  |  | IA |  |  | 2503 | [42 empty] | FCP-42-LST-00-010 | 11V | 2009-06-25 | IMV | 0126
9506 |  |  |  | PE | EA | 6 | 2503 | 3 | --- | HC | --- | ET2 | --- | 40 | --- | --- | PE-EA-6-0002 | PE-CA-12-2504 PE-CA-6-2505 | 022-1 078-1 | 104 010 |  |  | 160 |  | 806 | 175 | 9500 | 308 |  | 17500 | WATER | 308 | 9500 | 308 |  | 1.6 | 100% RT | [10 empty] | TRACE O/S ONLY |  | FCP-42-LST-00-010 | 11V | 2009-06-25 | IMV | 0126 | 7
9506 |  |  | IMV | PG |  |  | 2503 | [9 empty] | reserved for IMV Projects | AP35/AI35 Well Pair Tie-in. | [29 empty] | reserved for IMV | 10 |  |  |  | IMV | FCSP-2004-005
9506 |  |  |  | PW | DA | 3 | 2503 | 1 | --- | P | --- | --- | --- | --- | --- | --- | PW-EA-3-2515 | HEADER | 085-1 084-1 | 017 016 |  |  | 160 |  | 9000 | 90 | 13790 | 100 |  | 20700 | WATER | 100 | 13790 | 100 |  | 1.6 | 100% RT | [12 empty] | FCP-42-LST-00-010 | 11V | 2009-06-25 | IMV | 0126 | 5 | 2
9506 |  |  |  | VT | AA | 6 | 2503 | [9 empty] | PSV 756 HS-DV-3-2510 | ATM | 080-1 | 012 |  |  | 40 |  | ATM | AMB | 750 | 200 |  | 1125 | WATER | 170 | 750 | 170 |  | 1.6 | 10% RT | [12 empty] | FCP-42-LST-00-010 | 11V | 2009-06-25 | IMV | 0126 | 6
9506 |  |  |  | D |  |  | 2504 | [42 empty] | FCP-42-LST-00-010 | 11V | 2009-06-25 | IMV | 0126
9727 |  |  |  | FG | CL | 2 | 2504 | --- | --- | --- | --- | --- | --- | --- | --- | --- | FCP-FG-CLB-2-0917 | FG-CA-2-1105 | 022-1 | 104 015 |  |  | 80 |  | 6000 | 40 | 9100 | 60 |  | 13650 | WATER | 60 | 9100 | -40/60 |  | 1.6 | 100% RT | [11 empty] | 11V | FCP-42-LST-00-010 | 11V | 2009-06-25 | IMV | 0126 | 5
9727 |  |  |  | G | AA | 11/2 | 2504 | 1 | --- | H | --- | --- | --- | --- | --- | --- | UH-250A | G-AA-2-2501 | 087-1 | 019 |  |  | 80 |  | 358 | 60 | 1375 | 200 |  | 2065 | WATER |  |  |  |  | 1.6 | 10% RT |  | NONE | [10 empty] | FCP-42-LST-00-010 | 11V | 2009-06-25 | IMV | 0126 | 6
9727 |  |  |  | HS | EV | 3 | 2504 | 3 | --- | HC | --- | --- | --- | --- | --- | --- | HS-EV-4-2503 | HS-DV-3-2510 | 080-1 | 012 |  |  | 160 |  | 9870 | 311 | 18400 | 360 |  | 33100 | WATER | 360 | 18400 | 360 |  | 1.6 | 100% (All TOL & WOL to be Mag. Part. or Dye Pen.) | [12 empty] | FCP-42-LST-00-010 | 11V | 2009-06-25 | IMV | 0126 | 7
9727 |  |  |  | IA | AG | 1 | 2504 | [9 empty] | IA-AG-2-2507 | STEAM GENERATOR PK-101C |  |  |  | 062-07 100-01 | 80 |  |  |  | 1034 | 50 |  | 1550 | DRY AIR | [5 empty] | 10% | [11 empty] | 11V | FCP-42-LST-00-010 | 11V | 2009-06-25 | IMV | 0126 | BAR2249
9727 |  |  |  | PE | CA | 12 | 2504 | 3 | --- | HC | --- | --- | --- | --- | --- | --- | GROUP HEADER | PE-BA-8-2506 | 078-1 079-1 | 010 011 |  |  | 80 |  | 390 | 147 | 7800 | 295 |  | 13400 | WATER | 295 | 7800 | 295 |  | 1.6 | 10% RT | [12 empty] | FCP-42-LST-00-010 | 11V | 2009-06-25 | IMV | 0126 | 7 | 3
9727 |  |  | IMV | PG |  |  | 2504 | [9 empty] | reserved for IMV Projects | AP35/AI35 Well Pair Tie-in. | [29 empty] | reserved for IMV | 10 |  |  |  | IMV | FCSP-2004-005
9731 |  |  |  | PW | AA | 3 | 2504 | 1 | 1 | H | P | GT |  |  | 1 |  | PW-AA-6-0211 | HYDROCYCLONE |  |  |  |  | 40 |  |  |  | 1585 | 149 |  | 2950 | WATER | [5 empty] | 10% | [10 empty] | INSULATE TRACE O/S ONLY |  | FCP-42-LST-00-010 | 11V | 2009-06-25 | IMV | 0126
9731 |  |  |  | VT | AA | 10 | 2504 | [9 empty] | PSV 758 HS-DV-4-2509 | ATM | 080-1 | 012 |  |  | 40 |  | ATM | AMB | 450 | 200 |  | 675 | WATER | 150 | 450 | 150 |  | 1.6 | 10% RT | [12 empty] | FCP-42-LST-00-010 | 11V | 2009-06-25 | IMV | 0126 | 6
9731 |  |  |  | FG | CA | 2 | 2505 | --- | --- | --- | --- | --- | --- | --- | --- | --- | FG-CA-3-2500 | FG-EA-2-2506 | 082-1 | 014 |  |  | 80 |  | 6000 | 40 | 9100 | 60 |  | 13650 | WATER | 60 | 9100 | 60 |  | 1.6 | 10% RT | [12 empty] | FCP-42-LST-00-010 | 11V | 2009-06-25 | IMV | 0126 | 5 | 2
9731 |  |  |  | G | AA | 11/2 | 2505 | 1 | --- | H | --- | --- | --- | --- | --- | --- | UH-250B | G-AA-2-2501 | 087-1 | 019 |  |  | 80 |  | 358 | 60 | 1375 | 200 |  | 2065 | WATER |  |  |  |  | 1.6 | 10% RT |  | NONE | [10 empty] | FCP-42-LST-00-010 | 11V | 2009-06-25 | IMV | 0126 | 6
9731 |  |  |  | HS |  |  | 2505 | [42 empty] | FCP-42-LST-00-010 | 11V | 2009-06-25 | IMV | 0126
9731 |  |  |  | IA | AG | 1 | 2505 | [9 empty] | IA-AG-2-2515 | V-203 TREATRE BUILDING |  |  |  |  | 80 |  | 700 | 30 | 800 | 50 |  | 800 | DRY AIR | [10 empty] | 300A | [5 empty] | IN SERVICE TEST, THREADED | 11V | FCP-42-LST-00-010 | 11V | 2009-06-25 | IMV | 0126 | BAR2228
9731 |  |  |  | PE | CA | 6 | 2505 | 3 | --- | HC | --- | --- | --- | --- | --- | --- | TEST HEADER | PE-CS-6-2510 | 078-1 079-1 086-1 | 010 011 018 |  |  | 80 |  | 736 | 172 | 7800 | 295 |  | 13400 | WATER | 295 | 7800 | 295 |  | 1.6 | 10% RT | [12 empty] | FCP-42-LST-00-010 | 11V | 2009-06-25 | IMV | 0126 | 7 | 3
9731 |  |  | IMV | PG |  |  | 2505 | [9 empty] | reserved for IMV Projects | AP35/AI35 Well Pair Tie-in. | [29 empty] | reserved for IMV | 10 |  |  |  | IMV | FCSP-2004-005
9731 |  |  |  | PW | AA | 2 | 2505 | 1 |  | P | [6 empty] | PW-AA-3-2502 | PW-AA-2-0245 |  |  |  |  | 40 |  |  |  | 1585 | 149 |  | 2950 | WATER | [5 empty] | 10% | [12 empty] | FCP-42-LST-00-010 | 11V | 2009-06-25 | IMV | 0126
9731 |  |  |  | VT | AA | 6 | 2505 | [9 empty] | PSV 563 HS-DV-3-2508 | ATM | 081-1 | 013 |  |  | 40 |  | ATM | AMB | 750 | 200 |  | 1125 | WATER | 170 | 750 | 170 |  | 1.6 | 10% RT | [12 empty] | FCP-42-LST-00-010 | 11V | 2009-06-25 | IMV | 0126 | 6
9731 |  |  |  | FG | EV | 2 | 2506 | 3 | --- | HC | --- | --- | --- | --- | --- | --- | FG-CA-2-2505 | PRODUCTION WELL P4 | 108-1 |  |  |  | 160 |  | 2200 | 40 | 17230 | 40 |  | 29500 | WATER |  |  |  |  | 1.6 | 100% |  |  | NO | [7 empty] | RE-PRESSURE TEST. 1 2" 0.049" WT316SS tubing to wellhead. Refer to email from Irene Lee (June 21/05) | 10 | FCP-42-LST-00-010 | 11V | 2009-06-25 | IMV | 0126 | BAR2348 | 2
9731 |  |  |  | G | AA | 1 | 2506 | 1 |  | H | [6 empty] | G-AA-2-2500 | GLYCOL COOLER SP-343 | 087-1 | 019 |  |  | 80 |  | 608 | 120 | 1375 | 200 |  | 2065 | WATER |  |  |  |  | 1.6 | 10% RT |  | NONE | [10 empty] | FCP-42-LST-00-010 | 11V | 2009-06-25 | IMV | 0126 | 6 | 3
9731 |  |  |  | HS | EV | 3 | 2506 | 3 | --- | HC | --- | --- | --- | --- | --- | --- | HS-EV-8-2500 | PRODUCTION WELL P4 |  |  |  |  | 160 |  |  |  | 17230 | 308 |  | 29500 | WATER | [5 empty] | 100% |  |  | YES | [7 empty] | RE-PRESSURE TEST |  | FCP-42-LST-00-010 | 11V | 2009-06-25 | IMV | 0126 | BAR2348
|  |  |  | IA | AG | 1 | 2506 | [9 empty] | INSTR. AIR HEADER (IA-AA-2-2507) | PK-102H RAW WATER FILTER SKID | 061-1 091-1 | [30 empty] | FCP-42-LST-00-010 | 11V | 2009-06-25 | IMV | 0126 | 6
|  |  |  | PE | BA | 8 | 2506 | 1.5 | --- | H | --- | GT | --- | 40 | 2 | --- | PE-CA-12-2504 | PG-BA-8-2608 | 079-1 | 011 |  |  | 40 |  | 1300 | 155 | 2250 | 170 |  | 7756 | WATER | 170 | 2250 | 170 |  | 1.6 | 10% RT |  | none | YES | [7 empty] | RE-PRESSURE TEST. Chanes made for MOC 155/216/174/156. Bar Engg. E.V. Dec 29/04 | 10 | FCP-42-LST-00-010 | 11V | 2009-06-25 | IMV | 0126 | BAR2348
|  |  | IMV | PG |  |  | 2506 | [9 empty] | reserved for IMV Projects | AP35/AI35 Well Pair Tie-in. | [29 empty] | reserved for IMV | 10 |  |  |  | IMV | FCSP-2004-005
|  |  |  | PW | EA | 2 | 2506 | 1 | --- | P | --- | --- | --- | --- | --- | --- | PW-DA-3-2503 | PW-EA-2-2507 |  |  |  |  | 160 |  |  |  | 17230 | 100 |  | 29500 | WATER | [5 empty] | 100% | [10 empty] | RE-PRESSURE TEST |  | FCP-42-LST-00-010 | 11V | 2009-06-25 | IMV | 0126 | BAR2348
|  |  |  | VT | AA | 6 | 2506 | [9 empty] | PSV 564 HS-DV-3-2507 | ATM | 081-1 | 013 |  |  | 40 |  | ATM | AMB | 750 | 200 |  | 1125 | WATER | 170 | 750 | 170 |  | 1.6 | 10% RT | [12 empty] | FCP-42-LST-00-010 | 11V | 2009-06-25 | IMV | 0126 | 6
|  |  |  | FG | CA | 2 | 2507 | --- | --- | --- | --- | --- | --- | --- | --- | --- | FG-CA-3-2500 | FG-DA-2-2508 | 083-1 | 015 |  |  | 80 |  | 6000 | 40 | 9100 | 60 |  | 13650 | WATER | 60 | 9100 | 60 |  | 1.6 | 10% RT | [12 empty] | FCP-42-LST-00-010 | 11V | 2009-06-25 | IMV | 0126 | 5
|  |  |  | G | AA | 1 | 2507 | 1 |  | H | [6 empty] | GLYCOL COOLER SP-343 | SAMPLE COOLER SP-342 | 087-1 | 019 |  |  | 80 |  | 500 | 60 | 1375 | 200 |  | 2065 | WATER |  |  |  |  | 1.6 | 10% RT |  | NONE | [10 empty] | FCP-42-LST-00-010 | 11V | 2009-06-25 | IMV | 0126 | 6 | 3
|  |  |  | HS | DV | 3 | 2507 | 3 | --- | HC | --- | --- | --- | --- | --- | --- | HS-EV-3-2501 | TERMINATED | 081-1 070-1 | 013 002 |  |  | 80 |  | 2500 | 224 | 9500 | 308 |  | 16300 | WATER | 308 | 9500 | 308 |  | 1.6 | 100% (All SW & WOL Mag. Part. or Dye Pen.--- SW 5% |  | NONE | [8 empty] | START-UP STEAM. Modifications made by Kevin Depner. See email sent April 5/05. Modifications made for P2ESP Installation (refer to email from Ashley L. on April 14/05) | 10 | FCP-42-LST-00-010 | 11V | 2009-06-25 | IMV | 0126 | BAR2348
|  |  |  | IA | AG | 2 | 2507 | [9 empty] | IA-AG-2-2227 | INSTR AIR DISTR HEADER | 062-1 |  |  | 062-07 | 40 |  | 700 | 30 | 1034 | 50 |  | 1550 | DRY AIR | 50 | 1034 | 50 |  | 1.6 | 10% |  |  | --- |  | 300A | [6 empty] | 11V | FCP-42-LST-00-010 | 11V | 2009-06-25 | IMV | 0126 | 7
|  |  |  | PE | CS | 3 | 2507 | 3 | --- | HC | --- | ET2 | --- | 40 | --- | --- | V-250 | AI-623 | 086-1 | 018 |  |  | 80 |  | 736 | 168 | 1944 | 260 |  | 5100 | WATER | 295 | 1944 | 295 |  | 3.2 | 100% RT |  | ALL WELDS | [8 empty] | SAMPLER MOP 2068 KPA @93D C |  | FCP-42-LST-00-010 | 11V | 2009-06-25 | IMV | 0126 | 7
|  |  | IMV | PG |  |  | 2507 | [9 empty] | reserved for IMV Projects | AP35/AI35 Well Pair Tie-in. | [29 empty] | reserved for IMV | 10 |  |  |  | IMV | FCSP-2004-005
|  |  |  | PW | EA | 2 | 2507 | 1 |  | P |  | --- | --- | --- | --- | --- | PW-EA-2-2506 | PW-EV-2-2516 |  |  |  |  | 160 |  |  |  | 17230 | 100 |  | 29500 | WATER | [5 empty] | 100% | [10 empty] | RE-PRESSURE TEST |  | FCP-42-LST-00-010 | 11V | 2009-06-25 | IMV | 0126 | BAR2348 | 2
|  |  |  | VT | AA | 3 | 2507 | [9 empty] | PSV 617 FG-CA-3-2500 | ATM | 083-1 | 015 & 016 |  |  | 40 |  | ATM | AMB | 400 | 150 |  | 600 | WATER | 150 | 400 | 40 |  | 1.6 | 10% RT | [12 empty] | FCP-42-LST-00-010 | 11V | 2009-06-25 | IMV | 0126 | 6 | 2
|  |  |  | FG | DA | 2 | 2508 | --- | --- | --- | --- | --- | --- | --- | --- | --- | FG-CA-2-2507 | DISCONNECTED | 082-1 070-1 |  |  |  | 160 |  | 2500 | 40 | 7825 | 295 |  | 15308 | WATER | 308 | 7825 | 295 |  | 1.6 | 10% | [11 empty] | 10 | FCP-42-LST-00-010 | 11V | 2009-06-25 | IMV | 0126 | 7BAR2271. refer to email sent on April 14/05 from Ashley Leroux for P2 ESP Installation. | 2
|  |  |  | G | AA | 1 | 2508 | 1 |  | H | [6 empty] | SAMPLE COOLER SP-342 | G-AA-2-2501 | 087-1 | 019 |  |  | 80 |  | 358 | 90 | 1375 | 200 |  | 2065 | WATER |  |  |  |  | 1.6 | 10% RT |  | NONE | [10 empty] | FCP-42-LST-00-010 | 11V | 2009-06-25 | IMV | 0126 | 6 | 3
|  |  |  | HS | CA | 3 | 2508 | 3 | --- | HC | --- | ET2 | --- | 10 | --- | 1 | HS-EV-3-2502 | AP2 Production Well | 081-1 070-1 |  |  |  | 80 |  | 5500 | 220 | 7825 | 295 |  | 15308 | WATER | 308 | 7825 | 295 |  | 1.6 | 100% (All SW & WOL Mag. Part. or Dye Pen.--- SW 5% |  | NONE | [8 empty] | START-UP STEAM. Modifications made for P2ESP Installation (refer to email from Ashley L. on April 14/05) | 10 | FCP-42-LST-00-010 | 11V | 2009-06-25 | IMV | 0126 | 7
|  |  |  | IA | AG | 1 | 2508 | [9 empty] | INST AIR HEADER IA-AG-1-2512 | PK-102 H RAW WATER FILTER SKID | 062-07 091-1 |  |  |  | 80 |  | 700 | 30 | 1034 | 50 |  | 1550 | DRY AIR | 50 | 1034 | 50 |  | 1.6 | 10% |  |  | --- |  | 300A | [6 empty] | 11V | FCP-42-LST-00-010 | 11V | 2009-06-25 | IMV | 0126 | 6
|  |  |  | PE | CS | 3/4 | 2508 | 3 | --- | HC | --- | ET2 | --- | 40 | --- | --- | AI-623 | PE-CA-6-2509 | 086-1 | 018 |  |  | 80 |  | 736 | 167 | 1944 | 295 |  |  | WATER |  | 7800 | 295 |  | 3.2 | 100% RT | [10 empty] | SAMPLER MOP 2068KPA @ 93D C |  | FCP-42-LST-00-010 | 11V | 2009-06-25 | IMV | 0126 | 7
|  |  | IMV | PG |  |  | 2508 | [9 empty] | reserved for IMV Projects | AP35/AI35 Well Pair Tie-in. | [29 empty] | reserved for IMV | 10 |  |  |  | IMV | FCSP-2004-005
|  |  |  | PW | DA | 2 | 2508 | 1 | --- | P | --- | --- | --- |  |  |  | PW-DA-3-2503 | PW-DB-2-2509 | 084-1 | 016 |  |  | 160 |  | 9000 | 90 | 13790 | 100 |  | 20685 | WATER | 100 | 13790 | 100 |  | 1.6 | 100% RT | [12 empty] | FCP-42-LST-00-010 | 11V | 2009-06-25 | IMV | 0126 | 5 | 2
|  |  |  | VT | AA | 3 | 2508 | 1 |  | P | [6 empty] | PSV 710 PW-DA-3-2510 | VT-AA-3-2509 | 084-1 | 016 |  |  | 40 |  | ATM | AMB | 400 | 150 |  | 600 | WATER | 150 | 400 | 100 |  | 1.6 | 10% RT | [12 empty] | FCP-42-LST-00-010 | 11V | 2009-06-25 | IMV | 0126 | 6
|  |  |  | FG | DA | 1 | 2509 | 1 | --- | P | --- | --- | --- | --- | --- | --- | FG-CA-2-2507 | PW-DV-2-2513 | 082-1 080-1 | 014 012 |  |  | 160 |  | 2500 | 40 | 9500 | 308 |  | 16300 | WATER | 308 | 9500 | 308 |  | 1.6 | 100% RT | [12 empty] | FCP-42-LST-00-010 | 11V | 2009-06-25 | IMV | 0126 | 6
|  |  |  | G | AA | 6 | 2509 | 1 |  | H | [6 empty] | E-202C | G-AA-6-2010 | 011-1 044-1 |  |  |  | 40 |  | 715 | 105 | 1375 | 200 |  | 2065 | WATER |  |  |  |  | 1.6 | 10% |  |  | YES | [8 empty] | 11V | FCP-42-LST-00-010 | 11V | 2009-06-25 | IMV | 0126 | 6
9506 |  |  |  | HS | DV | 4 | 2509 | 76 |  | H |  | ET1 | 10 |  |  |  | HS-EV-4-2503 | FCP-HS-DVA-4-0001-76H-ET1 | 01-080-1 |  |  |  | 80 |  | 2500 | 224 | 9500 | 308 |  | 16300 | WATER | 308 | 9500 | 308 |  | 1.6 | 100% | [6 empty] | Y |  | AS BUILT - IN SERVICE |  |  | 6Z | FCP-42-LDT-01-007-01 | 6Z | 2013-07-17 | TSE | P-2009-374 | 7
9506 |  |  |  | IA | AG | 2 | 2509 | [9 empty] | INST AIR HEADER | SUBHEADER TO U.S.# 13 & U.S.# 14 | 062-1 |  |  |  | 40 |  | 700 | 30 | 1034 | 50 |  | 1550 | DRY AIR | 50 | 1034 | 50 |  | 1.6 | 10% |  |  | --- |  | 300A | [7 empty] | FCP-42-LST-00-010 | 11V | 2009-06-25 | IMV | 0126 | 6
9506 |  |  |  | PE | CA | 6 | 2509 | 3 | --- | HC | --- | --- | --- | --- | --- | --- | PE-CS-4-2508 | PE-CA-12-2504 | 086-1 078-1 | 018 010 |  |  | 80 |  | 686 | 172 | 7800 | 295 |  | 13400 | WATER | 295 | 7800 | 295 |  | 1.6 | 10% RT | [12 empty] | FCP-42-LST-00-010 | 11V | 2009-06-25 | IMV | 0126 | 7
9506 |  |  | IMV | PG |  |  | 2509 | [9 empty] | reserved for IMV Projects | AP35/AI35 Well Pair Tie-in. | [29 empty] | reserved for IMV | 10 |  |  |  | IMV | FCSP-2004-005
9506 |  |  |  | PW | DV | 2 | 2509 |  | 3 |  | HC | --- | ET2 | 10 |  |  | PW-DV-2-2508 | HS-DV-4-2509 SP-362 | 084-1 |  |  |  | 80 |  | 2500 | 90 | 9500 | 308 |  | 16300 | WATER | 308 | 9500 | 308 |  | 1.6 | 100% RT | [6 empty] | N |  | AS BUILT - DEMOLISHED |  | DEMOLITION | 6Z | FCP-42-LDT-01-007-01 | 6Z | 2013-07-17 | TSE | P-2009-374
9506 |  |  |  | VT | AA | 3 | 2509 | 1 |  | P | [6 empty] | HEADER | T-250 | 084-1 085-1 087-1 086-1 | 016, 017 & 019 |  |  | 40 |  | ATM | AMB | 400 | 150 |  | 600 | WATER | 150 | 400 | 100 |  | 1.6 | 10% RT | [12 empty] | FCP-42-LST-00-010 | 11V | 2009-06-25 | IMV | 0126 | 6 | 2
9506 |  |  |  | D | AA | 1 1/2 | 2510 | 1 |  | H |  | GT |  | 10 | 1 |  | SAMPLE BOX @ V-200 INLET SEPARATOR | BLOWCASE SP 430 | 089-1 |  |  |  | 80 |  | 383 | 147 | 1375 | 200 |  | 2065 | WATER | 200 | 1375 | 200 |  | 1.6 | 10% |  |  | --- |  | 200B | [6 empty] | 11V | FCP-42-LST-00-010 | 11V | 2009-06-25 | IMV | 0126 | 6
9506 |  |  |  | G | AA | 11/2 | 2510 | 1 | --- | H | --- | --- | --- | --- | --- | --- | G-AA-2-2500 | UH-250C | 087-1 | 019 |  |  | 80 |  | 608 | 120 | 1375 | 200 |  | 2065 | WATER |  |  |  |  | 1.6 | 10% RT |  | NONE | [10 empty] | FCP-42-LST-00-010 | 11V | 2009-06-25 | IMV | 0126 | 6
9506 |  |  |  | HS | DV | 3 | 2510 | 3 | --- | HC | --- | --- | --- | --- | --- | --- | HS-EV-3-2504 | INJECTION WELL #2 ANNULUS | 080-1 071-1 | 012 003 |  |  | 80 |  | 2500 | 224 | 9500 | 308 |  | 16300 | WATER | 308 | 9500 | 308 |  | 1.6 | 100% (All SW & WOL Mag. Part. or Dye Pen.--- SW 5% |  | NONE | [10 empty] | FCP-42-LST-00-010 | 11V | 2009-06-25 | IMV | 0126 | 7
9731 |  |  |  | IA | AG | 1 | 2510 | [9 empty] | IA-AA-2-2509 | U.S.# 13 | 062-07 |  |  |  | 80 |  | 700 | 30 | 1034 | 50 |  | 1550 | DRY AIR | 50 | 1034 | 50 |  | 1.6 | 10% |  |  | --- |  | 300A | [6 empty] | 11V | FCP-42-LST-00-010 | 11V | 2009-06-25 | IMV | 0126 | 6
9731 |  |  |  | PE | CS | 6 | 2510 | 3 | --- | HC | --- | --- | --- | --- | --- | --- | PE-CA-6-2505 | V-250 | 086-1 | 018 |  |  | 80 |  | 736 | 172 | 7800 | 295 |  | 13400 | WATER | 295 | 7800 | 295 |  | 3.2 | 100% RT | [12 empty] | FCP-42-LST-00-010 | 11V | 2009-06-25 | IMV | 0126 | 7 | 2
9731 |  |  | IMV | PG |  |  | 2510 | [9 empty] | reserved for IMV Projects | AP35/AI35 Well Pair Tie-in. | [29 empty] | reserved for IMV | 10 |  |  |  | IMV | FCSP-2004-005
9731 |  |  |  | PW | DA | 3 | 2510 | 3 | --- | P | HC | --- | --- | --- | --- | --- | PW-DA-4-2503 | PW-DV-3-2511 | 084-1 | 016 |  |  | 160 |  | 9000 | 90 | 13790 | 100 |  | 20700 | WATER | 100 | 13790 | 100 |  | 1.6 | 100% RT | [12 empty] | FCP-42-LST-00-010 | 11V | 2009-06-25 | IMV | 0126 | 5 | 2
9731 |  |  |  | VT | AA | 3 | 2510 | 1 |  | P | [6 empty] | PSV 765 PW-DA-2-2512 | VT-AA-3-2509 | 084-1 | 016 |  |  | 40 |  | ATM | AMB | 400 | 150 |  | 600 | WATER | 150 | 400 | 100 |  | 1.6 | 10% RT | [12 empty] | FCP-42-LST-00-010 | 11V | 2009-06-25 | IMV | 0126 | 6
9731 |  | Y |  | D |  |  | 2511 | [40 empty] | DELETED RENAMED AS FW-AA-4-0839 |  | FCP-42-LST-00-010 | 11V | 2009-06-25 | IMV | 0126 | 7
9731 |  |  |  | G | AA | 11/2 | 2511 | 1 | --- | H | --- | --- | --- | --- | --- | --- | UH-250C | G-AA-2-2501 | 087-1 | 019 |  |  | 80 |  | 358 | 60 | 1375 | 200 |  | 2065 | WATER |  |  |  |  | 1.6 | 10% RT |  | NONE | [10 empty] | FCP-42-LST-00-010 | 11V | 2009-06-25 | IMV | 0126 | 6
9731 |  |  |  | HS | EV | 1 | 2511 | 3 | --- | HC | --- | --- | --- | --- | --- | --- | HS-EV-8-2500 | T-250 | 081-1 087-1 | 013 019 |  |  | XXS |  | 9870 | 311 | 18400 | 360 |  | 33100 | WATER | 360 | 18400 | 360 |  | 1.6 | 100% (All TOL & WOL to be Mag. Part. or Dye Pen.) | [12 empty] | FCP-42-LST-00-010 | 11V | 2009-06-25 | IMV | 0126 | 7
9731 |  |  |  | IA | AG | 1 | 2511 | [9 empty] | IA-AA-2-2509 | U.S.# 14 | 062-1 |  |  |  | 80 |  | 700 | 30 | 1034 | 50 |  | 1550 | DRY AIR | 50 | 1034 | 50 |  | 1.6 | 10% |  |  | --- |  | 300A | [7 empty] | FCP-42-LST-00-010 | 11V | 2009-06-25 | IMV | 0126 | 6
9731 |  |  |  | PE | EA | 1/2 | 2511 | 3 | --- | HC | --- | ET2 | --- | 40 | --- | --- | VARIOUS SAMPLE LINES | SAMPLE COOLER SP-342 | 087-1 | 019 |  |  | XXS |  | 750 | 167 | 7800 | 295 |  | 13400 | WATER | 295 | 7800 | 295 |  | 1.6 | 100% RT | [12 empty] | FCP-42-LST-00-010 | 11V | 2009-06-25 | IMV | 0126 | 5 | 2
9727 |  |  | IMV | PG |  |  | 2511 | [9 empty] | reserved for IMV Projects | AP35/AI35 Well Pair Tie-in. | [29 empty] | reserved for IMV | 10 |  |  |  | IMV | FCSP-2004-005
9727 |  |  |  | PW | CA | 3 | 2511 | 1 | 3 | P | HC | --- | ET2 | 10 | --- | 1 | PW-DA-3-2510 | HS-CA-3-2508 | 084-1 070-1 | 016 013 |  |  | 80 |  | 2500 | 90 | 7825 | 295 |  | 15308 | WATER |  | 7825 | 295 |  | 1.6 | 100% RT | [10 empty] | TRACE O/S ONLY. Refer to email sent April 14/05 from Ashley Leroux (P2 ESP Installation). | 10 | FCP-42-LST-00-010 | 11V | 2009-06-25 | IMV | 0126 | 6 | 2
9727 |  |  |  | VT | AA | 2 | 2511 | 1 |  | P | [6 empty] | PSV 619 PW-DA-3-2503 | VT-AA-3-2509 | 085-1 | 017 |  |  | 40 |  | ATM | AMB | 400 | 150 |  | 600 | WATER | 150 | 400 | 100 |  | 1.6 | 10% RT | [12 empty] | FCP-42-LST-00-010 | 11V | 2009-06-25 | IMV | 0126 | 6
9727 |  |  |  | D | AA | 2 | 2512 | [9 empty] | REGEN DRAIN HEADER | T-110 STM GEN BLDG SUMP | 091-2 092-2 093-1 |  |  |  | 40 |  | ATM | 5 | ATM | 30 |  | NON-CODE | --- | 30 | ATM | 30 |  | 1.6 |  |  |  | --- |  | --- | [5 empty] | STRESS ANALYSIS @ CONNECTION T-110 | 11V | FCP-42-LST-00-010 | 11V | 2009-06-25 | IMV | 0126 | 6
9727 |  |  |  | G | AA | 11/2 | 2512 | 1 | --- | H | --- | --- | --- | --- | --- | --- | G-AA-2-2500 | UH-250D | 087-1 | 019 |  |  | 80 |  | 608 | 120 | 1375 | 200 |  | 2065 | WATER |  |  |  |  | 1.6 | 10% RT |  | NONE | [10 empty] | FCP-42-LST-00-010 | 11V | 2009-06-25 | IMV | 0126 | 6
9727 |  |  |  | HS | EV | 4 | 2512 | 3 | --- | HC | --- | --- | --- | --- | --- | --- | HS-EV-8-2500 | HS-DV-4-2513 | 081-1 | 013 |  |  | 160 |  | 9870 | 311 | 18400 | 360 |  | 33100 | WATER | 360 | 18400 | 360 |  | 1.6 | 100% (All TOL & WOL to be Mag. Part. or Dye Pen.) | [12 empty] | FCP-42-LST-00-010 | 11V | 2009-06-25 | IMV | 0126 | 7 | 3
9727 |  |  |  | IA | AG | 1 | 2512 | [9 empty] | IA-AA-2507 | PK-102 F/G WATER SOFTENER PKG | 062-07 092-1 |  |  |  | 80 |  | 700 | 30 | 1034 | 50 |  | 1550 | DRY AIR | 50 | 1034 | 50 |  | 1.6 | 10% |  |  | --- |  | 300A | [6 empty] | 11V | FCP-42-LST-00-010 | 11V | 2009-06-25 | IMV | 0126 | 6
9727 |  |  |  | PE | AA | 2 | 2512 | 1 1/2 |  | PC | --- | --- | --- | --- | --- | --- | PE-CS-4-2507 | VT-AA-3-2509 | 086-1 | 018 |  |  | 40 |  | ATM | AMB | 400 | 150 |  | 600 | WATER | 150 | 400 | 100 |  | 1.6 | 10% RT | [12 empty] | FCP-42-LST-00-010 | 11V | 2009-06-25 | IMV | 0126 | 6 | 2
9727 |  |  | IMV | PG |  |  | 2512 | [9 empty] | reserved for IMV Projects | AP35/AI35 Well Pair Tie-in. | [29 empty] | reserved for IMV | 10 |  |  |  | IMV | FCSP-2004-005
9727 |  |  |  | PW | DA | 2 | 2512 | 1 | --- | P | --- | --- | --- | --- | --- | --- | PW-DA-3-2503 | PW-DV-3-2513 | 080-1 | 016 |  |  | 160 |  | 9000 | 90 | 13790 | 100 |  | 20700 | WATER |  |  |  |  | 1.6 | 100% RT | [12 empty] | FCP-42-LST-00-010 | 11V | 2009-06-25 | IMV | 0126 | 6 | 2
9727 |  |  |  | VT | AA | 10 | 2512 | 11/2 | --- | H | --- | GT | --- | 40 | --- | --- | PSV 628 V-250 | T-250 | 086-1 087-1 | 018 & 019 |  |  | 40 |  | ATM | AMB | 200 | 150 |  | 300 | WATER | 150 | 200 | 150 |  | 1.6 | 10% RT | [12 empty] | FCP-42-LST-00-010 | 11V | 2009-06-25 | IMV | 0126 | 6
9727 |  |  |  | D | AA | 2 | 2513 | [9 empty] | PK-101B STM GEN PKG | T-110 STM GEN BLDG SUMP | 093-1 093-2 |  |  |  | 40 |  | ATM | 90 | ATM | 100 |  | NON-CODE | --- | 100 | ATM | 100 |  | 1.6 |  |  |  | --- |  | --- | [5 empty] | STRESS ANALYSIS @ CONNECTION T-110 | 11V | FCP-42-LST-00-010 | 11V | 2009-06-25 | IMV | 0126 | 6
9727 |  |  |  | G | AA | 11/2 | 2513 | 1 | --- | H | --- | --- | --- | --- | --- | --- | UH-250D | G-AA-2-2501 | 087-1 | 019 |  |  | 80 |  | 358 | 60 | 1375 | 200 |  | 2065 | WATER |  |  |  |  | 1.6 | 10% RT |  | NONE | [10 empty] | FCP-42-LST-00-010 | 11V | 2009-06-25 | IMV | 0126 | 6
9727 |  |  |  | HS | DV | 4 | 2513 | 3 | --- | HC | --- | --- | --- | --- | --- | --- | HS-EV-4-2512 | INJECTION WELL #3 TUBING | 081-1 074-1 | 013 005 |  |  | 80 |  | 2500 | 224 | 9500 | 308 |  | 16300 | WATER | 308 | 9500 | 308 |  | 1.6 | 100% (All TOL & WOL to be Mag. Part. or Dye Pen.) | [12 empty] | FCP-42-LST-00-010 | 11V | 2009-06-25 | IMV | 0126 | 7 | 3
9727 |  |  |  | IA | AG | 1 1/2 | 2513 | [9 empty] | IA-AA-2507 | PK-101 B STEAM GEN PKG | 062-07 062-16 |  |  |  | 80 |  | 700 | 30 | 1034 | 50 |  | 1550 | DRY AIR | 50 | 1034 | 50 |  | 1.6 | 10% |  |  | --- |  | 300A | [6 empty] | 11V | FCP-42-LST-00-010 | 11V | 2009-06-25 | IMV | 0126 | 6
9727 |  | Y |  | PE |  |  | 2513 | [40 empty] | DELETED |  | FCP-42-LST-00-010 | 11V | 2009-06-25 | IMV | 0126 | 5 | 2
9727 |  |  | IMV | PG |  |  | 2513 | [9 empty] | reserved for IMV Projects | AP35/AI35 Well Pair Tie-in. | [29 empty] | reserved for IMV | 10 |  |  |  | IMV | FCSP-2004-005
9727 |  |  |  | PW | DV | 2 | 2513 | 1 | 3 | P | HC | --- | ET2 | 10 | --- | --- | PW-DA-2-2512 | HS-DV-3-2510 SP-361 | 080-1 071-1 | 016 012 |  |  | 80 |  | 2500 | 90 | 9500 | 308 |  | 16300 | WATER |  |  |  |  | 1.6 | 100% RT | [10 empty] | TRACE O/S ONLY |  | FCP-42-LST-00-010 | 11V | 2009-06-25 | IMV | 0126 | 6 | 2
9727 |  |  |  | VT | AA | 1 | 2513 | 1 |  | H | [6 empty] | FG-CS-1-2516 | VT-AA-10-2512 | 086-1 | 018 |  |  | 80 |  | ATM | AMB | 200 | 150 |  | 300 | WATER | 150 | 200 | 150 |  | 1.6 | 10% RT | [12 empty] | FCP-42-LST-00-010 | 11V | 2009-06-25 | IMV | 0126 | 5 | 2
9727 |  |  |  | D | AA | 2 | 2514 | [9 empty] | PK-102H | D-AA-2-2512 | 091-1 |  |  |  | 80 |  | ATM | 5 | ATM | 30 |  | NON-CODE | --- | 30 | ATM | 30 |  | 1.6 |  |  |  | --- |  | 900 | [7 empty] | FCP-42-LST-00-010 | 11V | 2009-06-25 | IMV | 0126 | 6
9727 |  |  |  | FG | CS | 6,4 | 2514 | 1 1/2 | --- | PC | --- | --- | --- | --- | --- | --- | V-250 | PE-CS-6-2508 | 086-1 | 018 002 |  |  | 80 |  | 686 | 173 | 7800 | 295 |  | 13400 | WATER | 295 | 7800 | 295 |  | 3.2 | 100% RT |  | ALL WELDS | [10 empty] | FCP-42-LST-00-010 | 11V | 2009-06-25 | IMV | 0126 | 7
9727 |  |  |  | G | AA | 11/2 | 2514 | 1 | --- | H | --- | --- | --- | --- | --- | --- | UH-251 | G-AA-2-2517 | 053-1 | 110 |  |  | 80 |  | 358 | 60 | 1375 | 200 |  | 2065 | WATER |  |  |  |  | 1.6 | 10% RT |  | NONE | [10 empty] | FCP-42-LST-00-010 | 11V | 2009-06-25 | IMV | 0126 | 6 | 3
9731 |  |  |  | HS | EV | 3 | 2514 | 3 | --- | HC | --- | --- | --- | --- | --- | --- | HS-EV-4-2512 | HS-DV-3-2515 | 081-1 | 013 |  |  | 160 |  | 9870 | 311 | 18400 | 360 |  | 33100 | WATER | 360 | 18400 | 360 |  | 1.6 | 100% (All TOL & WOL to be Mag. Part. or Dye Pen.) | [12 empty] | FCP-42-LST-00-010 | 11V | 2009-06-25 | IMV | 0126 | 7 | 3
9731 |  |  |  | IA | AG | 2 | 2514 | [9 empty] | IA-AG-2-2201 | INLET SEPARATOR BLDG | 062-02 062-04 |  |  |  | 40 |  | 700 | 30 | 1034 | 50 |  | 1550 | DRY AIR | 50 | 1034 | 50 |  | 1.6 | 10% |  |  | --- |  | 300A | [6 empty] | 11V | FCP-42-LST-00-010 | 11V | 2009-06-25 | IMV | 0126 | 6
9731 |  | Y |  | PE |  |  | 2514 | [40 empty] | DELETED |  | FCP-42-LST-00-010 | 11V | 2009-06-25 | IMV | 0126 | 5 | 3
9731 |  |  | IMV | PG |  |  | 2514 | [9 empty] | reserved for IMV Projects | AP35/AI35 Well Pair Tie-in. | [29 empty] | reserved for IMV | 10 |  |  |  | IMV | FCSP-2004-005
9731 |  |  |  | PW | EA | 2 | 2514 | 1 | --- | P | --- | --- | ET2 | 10 | --- | --- | PW-DA-2-2506 | FG-EA-2-2506 | 084-1 082-1 | 016 014 |  |  | 160 |  | 2500 | 90 | 14800 | 343 |  | 26120 | WATER |  |  |  |  | 1.6 | 100% RT | [10 empty] | TRACE O/S ONLY |  | FCP-42-LST-00-010 | 11V | 2009-06-25 | IMV | 0126 | 6 | 3
9731 |  |  |  | VT | CA | 3/4 | 2514 | [9 empty] | SP356 BLOW CASE | LAB SINK VT-AA-3/4-2517 | 087-1 | 019 |  |  | 160 |  | ATM | AMB | 9100 | 60 |  | 13650 | WATER | 60 | 9100 | 60 |  | 1.6 | 10% RT | [12 empty] | FCP-42-LST-00-010 | 11V | 2009-06-25 | IMV | 0126 | 6
9731 |  |  |  | D | AA | 2 | 2515 | [9 empty] | PK-102H | D-AA-2-2512 | 091-1 |  |  |  | 80 |  | ATM | 5 | ATM | 30 |  | NON-CODE | --- | 30 | ATM | 30 |  | 1.6 |  |  |  | --- |  | 900 | [7 empty] | FCP-42-LST-00-010 | 11V | 2009-06-25 | IMV | 0126 | 6
9731 |  |  |  | FG | CA | 1 | 2515 | --- | --- | --- | --- | --- | --- | --- | --- | --- | FG-CA-3-2500 | D-CA-1 1/2-2500 | 083-1 087-1 | 015 019 |  |  | 160 |  | 6000 | 40 | 9100 | 60 |  | 13650 | WATER | 60 | 9100 | 60 |  | 1.6 | 10% RT | [12 empty] | FCP-42-LST-00-010 | 11V | 2009-06-25 | IMV | 0126 | 5 | 2
9731 |  |  |  | G | AA | 11/2 | 2515 | 1 | --- | H | --- | --- | --- | --- | --- | --- | G-AA-2-2516 | UH-251 | 053-1 | 110 |  |  | 80 |  | 608 | 120 | 1375 | 200 |  | 2065 | WATER |  |  |  |  | 1.6 | 10% RT |  | NONE | [10 empty] | FCP-42-LST-00-010 | 11V | 2009-06-25 | IMV | 0126 | 6 | 3
9731 |  |  |  | HS | DV | 3 | 2515 | 3 | --- | HC | --- | --- | --- | --- | --- | --- | HS-EV-3-2514 | INJECTION WELL #3 ANNULUS | 081-1 074-1 | 013 005 |  |  | 80 |  | 2500 | 224 | 9500 | 308 |  | 16300 | WATER | 308 | 9500 | 308 |  | 1.6 | 100% (All TOL & WOL to be Mag. Part. or Dye Pen.) | [12 empty] | FCP-42-LST-00-010 | 11V | 2009-06-25 | IMV | 0126 | 7 | 3
9731 |  |  |  | IA | AG | 1 | 2515 | [9 empty] | IA-AG-1-2514 | US #15 | 062-02 |  |  |  | 80 |  | 700 | 30 | 1034 | 50 |  | 1550 | DRY AIR | 50 | 1034 | 50 |  | 1.6 | 10% |  |  | --- |  | 300A | [6 empty] | 11V | FCP-42-LST-00-010 | 11V | 2009-06-25 | IMV | 0126 | 6
9956 |  |  |  | PE | DA | 6 | 2515 | 3 | --- | HC | --- | ET2 | --- | 40 | --- | --- | PG-CS-2-2524 | PE-CA-6-2516 PE-CA-12-2504 | 073-1 079-1 |  |  |  | 120 |  | 1679 | 197 | 9500 | 308 |  | 17500 | WATER | 308 | 9500 | 308 | -29 | 1.6 | 100% | III | PER CODE |  |  | N/A | N/A |  |  | AS BUILT - IN SERVICE | ASME B31.3 |  | 1U | FC1-42-LDT-01-023-01 | 1U | 2014-05-20 | HDE | P-2011-078
9956 |  |  | IMV | PG |  |  | 2515 | [9 empty] | reserved for IMV Projects | AP35/AI35 Well Pair Tie-in. | [29 empty] | reserved for IMV | 10 |  |  |  | IMV | FCSP-2004-005
9956 |  |  |  | PW | EA | 3 | 2515 | 1 | --- | H | --- | GT | --- | 10 |  |  | PW-EA-3-0219(TP-15) | PW-DA-3-2503 | 085-1 022-1 | 104 017 |  |  | 160 |  | 9000 | 90 | 13790 | 100 |  | 20700 | WATER |  |  |  |  | 1.6 | 100% RT | [12 empty] | FCP-42-LST-00-010 | 11V | 2009-06-25 | IMV | 0126 | 6
9956 |  |  |  | VT | AA | 3 | 2515 | 1 |  | P | [6 empty] | PSV-768 PW-DA-2-2508 | VT-AA-3-2509 | 084-1 | 016 |  |  | 40 |  | ATM | AMB | 400 | 150 |  | 600 | WATER | 150 | 400 | 100 |  | 1.6 | 10% RT | [12 empty] | FCP-42-LST-00-010 | 11V | 2009-06-25 | IMV | 0126 | 6 | 2
9731 |  | Y |  | D | --- | --- | 2516 | [9 empty] | --- | --- | --- | --- | --- |  | --- |  | --- | --- | --- | --- |  | --- | --- | --- | --- | --- | [5 empty] | --- |  | --- | [5 empty] | DELETED |  | FCP-42-LST-00-010 | 11V | 2009-06-25 | IMV | 0126 | 8
MOC 296 |  |  |  | FG | CS | 1 | 2516 | [9 empty] | FG-CA-1-2501 | FG-CS-G-2514 | 086-1 | 018 |  |  | 160 |  | 736 | 173 | 7800 | 295 |  | 13400 | WATER | 295 | 7800 | 295 |  | 3.2 | 100% RT |  | ALL WELDS | [10 empty] | FCP-42-LST-00-010 | 11V | 2009-06-25 | IMV | 0126 | 7 | 2
|  |  |  | G | AA | 2 | 2516 | 1 | --- | H | --- | --- | --- | --- | --- | --- | G-AA-2-2500 | UNIT HEATERS | 053-1 | 110 |  |  | 40 |  | 608 | 120 | 1375 | 200 |  | 2065 | WATER |  |  |  |  | 1.6 | 10% RT | [12 empty] | FCP-42-LST-00-010 | 11V | 2009-06-25 | IMV | 0126 | 6 | 3
|  |  |  | HS | DV | 3 | 2516 | 3 | --- | HC | --- | --- | --- | --- | --- | --- | HS-DV-3-2508 PV-563 | PRODUCTION WELL #3 ANNULUS HS-DV-3-2508 | 081-1 073-1 | 013 004 |  |  | 80 |  | 2500 | 224 | 9500 | 308 |  | 16300 | WATER | 308 | 9500 | 308 |  | 1.6 | 100% (All TOL & WOL to be Mag. Part. or Dye Pen.) | [10 empty] | Field Mark-up. See email from Kevin Depner on April 5/05. For P2 ESP Installation - LINE REMOVED - refer to email from Ashely L. sent April 14/05 | 10 | FCP-42-LST-00-010 | 11V | 2009-06-25 | IMV | 0126 | 8 | 3
9731 |  |  |  | IA | AG | 1 | 2516 | [9 empty] | IA-AG-2-2216 | US-16 | 062-10 |  |  |  | 80 |  | 700 | 30 | 1034 | 50 |  | 1550 | DRY AIR | 50 | 1034 | 50 |  | 1.6 | 10% |  |  | --- |  | 300A | [7 empty] | FCP-42-LST-00-010 | 11V | 2009-06-25 | IMV | 0126 | 6
9731 |  |  |  | PE | CA | 6 | 2516 | 3 | --- | HC | --- | --- | --- | --- | --- | --- | PE-DA-6-2515 | PE-CA-6-2505 | 079-1 | 011 |  |  | 80 |  | 736 | 172 | 7800 | 245 |  | 13400 | WATER | 245 | 7800 | 245 |  | 1.6 | 10% RT | [12 empty] | FCP-42-LST-00-010 | 11V | 2009-06-25 | IMV | 0126 | 7 | 3
9731 |  |  | IMV | PG |  |  | 2516 | [9 empty] | reserved for IMV Projects | AP35/AI35 Well Pair Tie-in. | [29 empty] | reserved for IMV | 10 |  |  |  | IMV | FCSP-2004-005
9731 |  |  |  | PW | EV | 2 | 2516 | 3 |  | HC |  | ET2 |  | 10 |  |  | PW-EA-2-2507 | HS-EV-3-2506 STEAM SPARGER |  |  |  |  | 160 |  |  |  | 17230 | 308 |  | 29500 | WATER | [5 empty] | 100% |  |  | YES | [7 empty] | RE-PRESSURE TEST TRACE O/S ONLY |  | FCP-42-LST-00-010 | 11V | 2009-06-25 | IMV | 0126
9731 |  |  |  | VT | AA | 1 | 2516 | [9 empty] | PSV-632 | LAB SINK SP-345 | 087-1 | 019 |  |  | 80 |  | ATM | AMB | non-code | non-code |  | non-code |  |  | non-code | non-code |  | 1.6 | [13 empty] | FCP-42-LST-00-010 | 11V | 2009-06-25 | IMV | 0126 | 6 | 2
9731 |  |  |  | D | AA | 2 | 2517 | [9 empty] | PK-102 F/G | D-AA-3-2512 | 092-1 |  |  |  | 40 |  | ATM | 5 | ATM | 30 |  | NON-CODE | --- | 30 | ATM | 30 |  | 1.6 |  |  |  | --- |  | U/G 900 A/G 300A | [7 empty] | FCP-42-LST-00-010 | 11V | 2009-06-25 | IMV | 0126 | 7
9731 |  |  |  | FG | CA | 2 | 2517 | [9 empty] | FG-CA-2500 | FG-DA-2-2518 | 083-1 | 015 019 |  |  | 80 |  | 6000 | 40 | 9100 | 60 |  | 13650 | WATER | 60 | 9100 | 60 |  | 1.6 | 10% RT | [12 empty] | FCP-42-LST-00-010 | 11V | 2009-06-25 | IMV | 0126 | 7 | 3
9731 |  |  |  | G | AA | 2 | 2517 | 1 | --- | H | --- | --- | --- | --- | --- | --- | UNIT HEATER RETURNS | G-AA-2-2501 | 053-1 | 110 |  |  | 40 |  | 358 | 60 | 1375 | 200 |  | 2065 | WATER |  |  |  |  | 1.6 | 10% RT | [12 empty] | FCP-42-LST-00-010 | 11V | 2009-06-25 | IMV | 0126 | 6 | 3
9731 |  |  |  | HS | DV | 3 | 2517 | 3 | --- | HC | --- | --- | --- | --- | --- | --- | HS-DV-3-2516 | PE-DA-6-2515 | 073-1 | 004 |  |  | 80 |  | 2500 | 224 | 9500 | 308 |  | 16300 | WATER | 308 | 9500 | 308 |  | 1.6 | 100% (All TOL & WOL to be Mag. Part. or Dye Pen.) | [12 empty] | FCP-42-LST-00-010 | 11V | 2009-06-25 | IMV | 0126 | 7 | 3
9731 |  |  |  | IA | AG | 1 | 2517 | [9 empty] | IA-AG-2-2507 | FV-106 | 062-1 |  |  |  | 80 |  | 700 | 30 | 1034 | 50 |  | 1550 | DRY AIR | 50 | 1034 | 50 |  | 1.6 | 10% |  |  | --- |  | 300A | [6 empty] | 11V | FCP-42-LST-00-010 | 11V | 2009-06-25 | IMV | 0126 | 8
9731 |  |  |  | PE | DV | 2 | 2517 | 3 | --- | HC | --- | --- | --- | --- | --- | --- | HS-DV-3-2515 | PE-DA-3-2518 | 074-1 | 005 |  |  | 80 |  | 2500 | 224 | 9500 | 308 |  | 16300 | WATER | 308 | 9500 | 308 |  | 1.6 | 10% RT | [12 empty] | FCP-42-LST-00-010 | 11V | 2009-06-25 | IMV | 0126 | 5
9731 |  |  | IMV | PG |  |  | 2517 | [9 empty] | reserved for IMV Projects | AP35/AI35 Well Pair Tie-in. | [29 empty] | reserved for IMV | 10 |  |  |  | IMV | FCSP-2004-005
9731 |  |  |  | PW | EA | 3 | 2517 | 1 |  | H |  | ET2 | ET | 10 |  |  | PW-EA-3-0220 | HS-EV-3-0508 SP-363 | 016-1 | 101 |  |  | 160 |  | 9000 | 90 | 13790 | 100 |  | 20685 | WATER |  |  |  |  | 1.6 | 100% RT | [10 empty] | TRACE POCKETS ONLY, IF ANY |  | FCP-42-LST-00-010 | 11V | 2009-06-25 | IMV | 0126 | 6 | 2
9731 |  |  |  | VT | AA | 3/4 | 2517 | [9 empty] | BLOW CASE SP-356 | LAB SINK SP-345 | 087-1 | 019 |  |  | 80 |  | ATM | AMB | non-code | non-code |  | non-code |  |  | non-code | non-code |  | 1.6 | [13 empty] | FCP-42-LST-00-010 | 11V | 2009-06-25 | IMV | 0126 | 6 | 2
9731 |  |  |  | D | AA | 2 | 2518 | [9 empty] | PK-102 F/G | D-AA-1/2-2512 | 092-1 |  |  |  | 40 |  | ATM | 5 | ATM | 30 |  | NON-CODE | --- | 30 | ATM | 30 |  | 1.6 |  |  |  | --- |  | U/G 900 A/G 300A | [7 empty] | FCP-42-LST-00-010 | 11V | 2009-06-25 | IMV | 0126 | 7
9731 |  | Y |  | FG |  |  | 2518 | [40 empty] | DELETED. See email from Kevin Depner on April 5/05 | 10 | FCP-42-LST-00-010 | 11V | 2009-06-25 | IMV | 0126
9731 |  |  |  | G | AA | 11/2 | 2518 | 1 | --- | H | --- | --- | --- | --- | --- | --- | G-AA-2516 | UH-252 | 053-1 | 110 |  |  | 80 |  | 608 | 120 | 1375 | 200 |  | 2065 | WATER |  |  |  |  | 1.6 | 10% RT | [12 empty] | FCP-42-LST-00-010 | 11V | 2009-06-25 | IMV | 0126 | 6 | 3
9731 |  |  |  | HS | DV | 3 | 2518 | 3 | --- | HC | --- | --- | --- | --- | --- | --- | HS-DV-3-2507 | PE-DA-6-2515 | 081-1 073-1 |  |  |  | 80 |  | 2500 | 224 | 9500 | 308 |  | 16300 | WATER | 308 | 9500 | 308 | -29 | 1.6 | 100% | III | PER CODE |  |  | N/A | N/A |  |  | AS BUILT - IN SERVICE | ASME B31.3 |  | 1U | FC1-42-LDT-01-023-01 | 1U | 2014-05-20 | HDE | P-2011-078
9731 |  |  |  | IA | AG | 2 | 2518 | [9 empty] | IA-AG-2-2209 | AP/AI 32 | 062-1 |  |  |  | STD |  | 690 | 20 | 1034 | 50 |  | 1137 | DRY AIR |  |  | 93 |  | 1.6 | 10% | [10 empty] | If hydrotested lines must be completely dry prior to installation, Test pressure 2,948 KPag for 15 minute charted hydro | 10 | FCP-42-LST-00-010 | 11V | 2009-06-25 | IMV | 0126 | Project: MOC 285 Kevin D. email Jul28/04
|  |  |  | PE | DA | 2, 3, 4 | 2518 | 3 | --- | HC | --- | ET2 | --- | --- | --- | --- | PE-DV-2-2517 | PE-DA-4-2502 | 074-1 079-1 | 005 011 |  |  | 120 |  | 1679 | 78 | 9500 | 308 |  | 16300 | WATER | 308 | 9500 | 308 |  | 1.6 | 10% RT | [10 empty] | TRACE O/S ONLY |  | FCP-42-LST-00-010 | 11V | 2009-06-25 | IMV | 0126 | 7
|  |  | IMV | PG |  |  | 2518 | [9 empty] | reserved for IMV Projects | AP35/AI35 Well Pair Tie-in. | [29 empty] | reserved for IMV | 10 |  |  |  | IMV | FCSP-2004-005
|  |  |  | PW | DA | 3 | 2518 | 1 | 3 | P | HC | --- | ET2 | 10 | --- | --- | PW-DA-3-2503 | PW-DV-3-2519 | 085-1 | 017 |  |  | 160 |  | 9000 | 90 | 13790 | 100 |  | 20700 | WATER |  | 13790 | 100 |  | 1.6 | 100% RT | [10 empty] | TRACE O/S ONLY |  | FCP-42-LST-00-010 | 11V | 2009-06-25 | IMV | 0126 | 7 | 3
|  |  |  | VT | AA | 4, 6 | 2518 | [9 empty] | PSV-764 HS-DV-3-2515 | ATM | 081-1 | 013 |  |  | 40 |  | ATM | AMB | 750 | 200 |  | 1125 | WATER | 170 | 750 | 170 |  | 1.6 | 10% RT | [12 empty] | FCP-42-LST-00-010 | 11V | 2009-06-25 | IMV | 0126 | 6 | 3
|  |  |  | D | AA | 2 | 2519 | [9 empty] | PK-102 F/G | D-AA-3-2512 | 092-1 |  |  |  | 40 |  | ATM | 5 | ATM | 30 |  | NON-CODE | --- | 30 | ATM | 30 |  | 1.6 |  |  |  | --- |  | U/G 900 A/G 300A | [7 empty] | FCP-42-LST-00-010 | 11V | 2009-06-25 | IMV | 0126 | 7
|  |  |  | FG | DA | 1 | 2519 | [9 empty] | FG-CA-2517 | PW-DV-2-2522 | 083-1 081-1 | 015 013 |  |  | 160 |  | 2500 | 40 | 9500 | 308 |  | 16300 | WATER | 308 | 9500 | 308 |  | 1.6 | 10% RT | [12 empty] | FCP-42-LST-00-010 | 11V | 2009-06-25 | IMV | 0126 | 7 | 3
|  |  |  | G | AA | 11/2 | 2519 | 1 | --- | H | --- | --- | --- | --- | --- | --- | UH-252 | G-AA-2-2517 | 053-1 | 110 |  |  | 80 |  | 358 | 60 | 1375 | 200 |  | 2065 | WATER |  |  |  |  | 1.6 | 10% | [12 empty] | FCP-42-LST-00-010 | 11V | 2009-06-25 | IMV | 0126 | 6 | 3
|  |  |  | HS | EV | 1 | 2519 | 3 | --- | HC | --- | --- | --- | --- | --- | --- | HS-DV-3-2511 | HS-AA-2-2520 | 081-1 | 013 |  |  | XXS |  | 9870 | 311 | 18400 | 360 |  | 33100 | WATER | 360 | 18400 | 360 |  | 1.6 | 100% (All TOL & WOL to be Mag. Part. or Dye Pen.) | [12 empty] | FCP-42-LST-00-010 | 11V | 2009-06-25 | IMV | 0126 | 7 | 3
|  |  |  | IA | AG | 1 | 2519 | [9 empty] | TP-V01-348 | BU-625 | 062-11 |  |  | 105-1 119-1 | 80 |  | 700 | 30 | 1034 | 50 |  | 1550 | DRY AIR |  | 1034 | 50 |  | 1.6 | 10% |  |  |  |  | 300A | [6 empty] | 11V | FCP-42-LST-00-010 | 11V | 2009-06-25 | IMV | 0126 | MOC 271. Ashley Leroux. Email oct 18/04
|  |  |  | PE | DA | 6 | 2519 | 3 |  | HC | [6 empty] | PRODUCTION WELL #2 | PE-DA-6-2520 |  |  |  |  | 120 |  | 1679 | 197 | 9500 | 308 |  | 17500 | WATER | 308 | 9500 | 308 |  | 1.6 | 100% RT | [12 empty] | FCP-42-LST-00-010 | 11V | 2009-06-25 | IMV | 0126 | BAR2271
|  |  | IMV | PG |  |  | 2519 | [9 empty] | reserved for IMV Projects | AP35/AI35 Well Pair Tie-in. | [29 empty] | reserved for IMV | 10 |  |  |  | IMV | FCSP-2004-005
|  | Y |  | PW | DV | 3 | 2519 | --- | 3 | --- | HC | --- | ET2 | 10 | --- | --- | PW-DA-3-2518 | TERMINATED | 085-1 | 017 004 |  |  | 80 |  | 2500 | 90 | 9500 | 308 |  | 16300 | WATER |  | 9500 | 308 |  | 1.6 | 100% RT | [10 empty] | DELETED. See email from Kevin Depner on April 5/05 refer to email sent April 14/05 from Ashley Leroux (P2 ESP Installation) | 10 | FCP-42-LST-00-010 | 11V | 2009-06-25 | IMV | 0126 | 7 | 3
|  |  |  | VT | AA | 4, 6 | 2519 | [9 empty] | PSV-766 HS-DV-4-2513 | ATM | 081-1 | 013 |  |  | 40 |  | ATM | AMB | 750 | 200 |  | 1125 | WATER | 170 | 750 | 170 |  | 1.6 | 10% RT | [12 empty] | FCP-42-LST-00-010 | 11V | 2009-06-25 | IMV | 0126 | 6 | 3
|  |  |  | D | AA | 2 | 2520 | [9 empty] | PK-102 F/G | D-AA-3-2512 | 092-1 |  |  |  | 40 |  | ATM | 5 | ATM | 30 |  | NON-CODE | --- | 30 | ATM | 30 |  | 1.6 |  |  |  | --- |  | U/G 900 A/G 300A | [7 empty] | FCP-42-LST-00-010 | 11V | 2009-06-25 | IMV | 0126 | 7
|  |  |  | FG | CA | 2 | 2520 | [9 empty] | FG-CA-2517 | FG-DA-2-2521 | 083-1 | 019 |  |  | 80 |  | 6000 | 40 | 9100 | 60 |  | 13650 | WATER | 60 | 9100 | 60 |  | 1.6 | 10% RT | [12 empty] | FCP-42-LST-00-010 | 11V | 2009-06-25 | IMV | 0126 | 7 | 3
|  |  |  | G | AA | 6 | 2520 | 1 | --- | H | --- | --- | --- | --- | --- | --- | G-AA-6-2006 | E-202 C | 044-1 050-1 |  |  |  | 40 |  | 785 | 40 | 1375 | 60 |  | 2065 | WATER | 60 | 1375 | 60 |  | 1.6 | 5% |  |  | YES |  | 200A | [6 empty] | 11V | FCP-42-LST-00-010 | 11V | 2009-06-25 | IMV | 0126 | 7
|  |  |  | HS | AA | 2 | 2520 | [9 empty] | HS-EV-1-2519 | UTILITIY SYSTEM | 081-1 | 013 |  |  | 40 |  | 414 | 175 | 700 | 185 |  | 1050 | WATER | 185 | 700 | 185 |  | 1.6 | 10% | [12 empty] | FCP-42-LST-00-010 | 11V | 2009-06-25 | IMV | 0126 | 7 | 3
|  |  |  | IA | AG | 3/4 | 2520 | [9 empty] | IA-AG-2-2500 | XV-240/Distribution | 42-PID-087 |  |  | 087-1 01-071-01 | 80 | [24 empty] | Please refer to email from M Allesio sent March 7/05 (AP2/3 Infill Well Tie In). | 10 | FCP-42-LST-00-010 | 11V | 2009-06-25 | IMV | 0126
|  |  |  | PE | DA | 6 | 2520 | 3 |  | HC |  | ET2 |  | 40 |  |  | PRODUCTION WELL #2 | PE-DA-6-2501 |  |  |  |  | 120 |  | 1679 | 197 | 9500 | 308 |  | 17500 | WATER | 308 | 9500 | 308 |  | 1.6 | 100% RT | [12 empty] | FCP-42-LST-00-010 | 11V | 2009-06-25 | IMV | 0126 | BAR2271
|  |  | IMV | PG |  |  | 2520 | [9 empty] | reserved for IMV Projects | AP35/AI35 Well Pair Tie-in. | [29 empty] | reserved for IMV | 10 |  |  |  | IMV | FCSP-2004-005
|  |  |  | PW | DV | 2 | 2520 | 1 | 3 | P | HC | --- | ET2 | 10 | --- | --- | PW-DA-3-2519 | HS-DV-4-2513 PRODUCTION WELL #3 | 085-1 074-1 | 017 005 |  |  | 80 |  | 2500 | 90 | 9500 | 308 |  | 16300 | WATER |  | 9500 | 308 |  | 1.6 | 100% RT | [12 empty] | FCP-42-LST-00-010 | 11V | 2009-06-25 | IMV | 0126 | 7 | 3
2828 |  |  |  | VT | AA | 3 | 2520 | 1 |  | P | [6 empty] | PSV-722 PW-DA-3-2519 | VT-AA-3-2509 | 085-1 | 017 |  |  | 40 |  | ATM | AMB | 400 | 150 |  | 650 | WATER | 100 | 400 | 100 |  | 1.6 | 10% RT | [12 empty] | FCP-42-LST-00-010 | 11V | 2009-06-25 | IMV | 0126 | 7 | 3
2828 |  |  |  | D | AA | 2 | 2521 | [9 empty] | PSV-2659 (P-106 B) | T-110 | 093-1 |  |  |  | 40 |  | ATM | AMB | ATM | 100 |  | NON-CODE | --- | 100 | ATM | 100 |  | 1.6 | [13 empty] | FCP-42-LST-00-010 | 11V | 2009-06-25 | IMV | 0126 | 7
2828 |  |  |  | FG | DA | 2 | 2521 | [9 empty] | FG-CA-2-2520 | INJECTION WELL #3 | 083-1 074-1 | 015 005 |  |  | 160 |  | 2500 | 40 | 9500 | 308 |  | 16300 | WATER | 308 | 9500 | 308 |  | 1.6 | 10% RT | [12 empty] | FCP-42-LST-00-010 | 11V | 2009-06-25 | IMV | 0126 | 7 | 3
2828 |  |  |  | G | AA | 3 | 2521 | 1 |  | H | [6 empty] | INLET SEP. HEATERS | G-AA-3-2020 | 051-1 051-2 |  |  |  | 40 |  | 358 | 60 | 1375 | 200 |  | 2065 | WATER | 200 | 1375 | 200 |  | 1.6 | 5% |  |  | --- |  | 200B | [6 empty] | 11V | FCP-42-LST-00-010 | 11V | 2009-06-25 | IMV | 0126 | 7
9506 |  |  |  | HS |  |  | 2521 | [42 empty] | FCP-42-LST-00-010 | 11V | 2009-06-25 | IMV | 0126
|  |  |  | IA | AG | 3/4 | 2521 | [9 empty] | IA-AG-3/4-2520 | Distribution |  |  |  | 07-071-01 01-202-01 | 80 | [24 empty] | Please refer to email from M Allesio sent March 7/05 (AP2/3 Infill Well Tie In). | 10 | FCP-42-LST-00-010 | 11V | 2009-06-25 | IMV | 0126
9506 |  |  |  | PE | DA | 4,6 | 2521 | 1 |  | HC |  | ET2 |  | 40 |  |  | AP2 Production Well | PE-CA-6-2501 |  |  |  | 070-1 | 80 |  | 2000 | 155 | 7825 | 295 |  | 15308 | WATER | 308 | 7825 | 295 |  | 1.6 | 10% | [10 empty] | NO TRACING ON REMOVABLE SPOOL. Please refer to email sent from Ashley L. on April 14/05 ( P2 ESP Installation). | 10 | FCP-42-LST-00-010 | 11V | 2009-06-25 | IMV | 0126 | BAR2272
9506 |  |  |  | PG | CA | 2 | 2521 | 1.5 |  | H |  | ET1 |  | 10 |  |  | P2 | FCP-PG-CSA-2-1001-38H-ET1 |  |  |  | FCP-01-070-1 | 80 | V | 650 | 100 | 7825 | 290 |  | 15308 | WATER |  |  |  |  | 1.6 |  |  |  | C | [5 empty] | AS BUILT - IN SERVICE |  | SPEC WAIVER P-2010-062-002 ALLOWS CONTINUED USE OF CA SPEC FOR SOUR SERVICE | 3Z | FCP-42-LDT-01-010-01 | 3Z | 2013-09-17 | TSE | P-2010-062
|  |  |  | PW | DA | 2 | 2521 | 1 | --- | P | --- | --- | --- | --- | --- | --- | PW-DA-3-2503 | PW-DV-2-2522 | 085-1 081-1 | 017 013 |  |  | 160 |  | 9000 | 90 | 13790 | 100 |  | 20700 | WATER |  | 13790 | 100 |  | 1.6 | 100% RT | [12 empty] | FCP-42-LST-00-010 | 11V | 2009-06-25 | IMV | 0126 | 7 | 3
9506 |  |  |  | VT | AA | 3 | 2521 | 1 |  | P | [6 empty] | PSV-724 PW-DA-2-2521 | VT-AA-3-2509 | 085-1 | 017 |  |  | 40 |  | ATM | AMB | 400 | 150 |  | 650 | WATER | 100 | 400 | 100 |  | 1.6 | 10% RT | [12 empty] | FCP-42-LST-00-010 | 11V | 2009-06-25 | IMV | 0126 | 6 | 3
9727 |  |  |  | D | AA | 1 | 2522 | [9 empty] | P-207 A/B | TO SKID EDGE | 090-1 |  |  |  | 80 |  | ATM | AMB | 150 | 150 |  | --- | ___ | 150 | 150 | 150 |  | 1.6 |  |  |  | --- |  | 300B | [7 empty] | FCP-42-LST-00-010 | 11V | 2009-06-25 | IMV | 0126 | 7
9727 |  |  |  | FG | CA | 2 | 2522 | [9 empty] | FG-CA-2-2517 | FG-DA-2-2502 | 083-1 | 015 |  |  | 80 |  | 6000 | 40 | 9100 | 60 |  | 13650 | WATER | 60 | 9100 | 60 |  | 1.6 | 10% RT | [12 empty] | FCP-42-LST-00-010 | 11V | 2009-06-25 | IMV | 0126 | 7 | 3
9727 |  |  |  | G | AA | 3 | 2522 | 1 |  | H | [6 empty] | G-AA-3-2019 | INLET SEP. HEATERS | 051-1 051-2 |  |  |  | 40 |  | 575 | 120 | 1375 | 200 |  | 2065 | WATER | 200 | 1375 | 200 |  | 1.6 | 5% |  |  | --- |  | 200B | [6 empty] | 11V | FCP-42-LST-00-010 | 11V | 2009-06-25 | IMV | 0126 | 7
9727 |  |  |  | HS |  |  | 2522 | [42 empty] | FCP-42-LST-00-010 | 11V | 2009-06-25 | IMV | 0126
9727 |  |  |  | PE | AA | 16 | 2522 | 1.5 |  | H |  | GT |  |  | 3 |  | PE-CA-12-2504 | TP-V01-390 | 079-1 |  |  |  | 30 |  | 390 | 147 | 1375 | 200 |  | 2065 | WATER | 200 | 689 | 200 |  | 1.6 | 10% RT |  |  | YES |  | 200C | [6 empty] | 11V | FCP-42-LST-00-010 | 11V | 2009-06-25 | IMV | 0126 | 7
9731 |  |  |  | PG | CA | 2 | 2522 | [9 empty] | Assigned for Stu Adams. Please refer to email sent on August 26, 2004 | [31 empty] | 10
9731 |  |  |  | PW | DV | 2 | 2522 | 1 | 3 | P | HC | --- | ET2 | 10 | --- | --- | PW-DA-2-2521 | HS-DV-3-2515 | 081-1 074-1 | 013 005 |  |  | 80 |  | 2500 | 90 | 9500 | 308 |  | 16300 | WATER |  | 9500 | 308 |  | 1.6 | 100% RT | [12 empty] | FCP-42-LST-00-010 | 11V | 2009-06-25 | IMV | 0126 | 7 | 3
9731 |  |  |  | VT | AA | 3 | 2522 | [9 empty] | PSV-605 HS-AA-2-2520 | ATM | 081-1 | 013 |  |  | 40 |  | ATM | AMB | 700 | 200 |  | 1050 | WATER | 185 | 700 | 185 |  | 1.6 | 10% RT | [12 empty] | FCP-42-LST-00-010 | 11V | 2009-06-25 | IMV | 0126 | 6 | 3
9731 |  |  |  | D | AA | 2 | 2523 | [9 empty] | SAMPLE COOLER PK-101C | D-AA-3-2513 |  |  |  | 093-01 102-01 100-01 | 40 |  |  |  | ATM | 30 |  | NON-CODE | [18 empty] | 11V | FCP-42-LST-00-010 | 11V | 2009-06-25 | IMV | 0126 | BAR2249
9731 |  |  |  | FG | CA | 2 | 2523 | 1 |  | H |  | GT |  | 10 | 1 |  | FG-CA-2-1105 | UPSTREAM FROM PCV-232 | 042-1 089-1 |  |  |  | 80 |  | 6000 | 40 | 9100 | 60 |  | 13650 | WATER | 60 | 9100 | 60 |  | 1.6 | 10% |  |  | --- |  | I/S 300A O/S 200A | [5 empty] | INSULATE & TRACE O/S ONLY | 11V | FCP-42-LST-00-010 | 11V | 2009-06-25 | IMV | 0126 | 7 | 3
9731 |  |  |  | G | AA | 3 | 2523 | 1 |  | H | [6 empty] | G-AA-4-2019 | STM GEN BLD DIST HEADER | 051-1 095-1 |  |  |  | 40 |  | 575 | 120 | 1375 | 200 |  | 2065 | WATER | 200 | 1375 | 200 |  | 1.6 | 5% |  |  | --- |  | 200B | [6 empty] | 11V | FCP-42-LST-00-010 | 11V | 2009-06-25 | IMV | 0126 | 7
9731 |  |  |  | HS | EV | 6 | 2523 | 3 |  | HC | [6 empty] | TP-V01-349 | HS-EV-8-2500 | 081-1 |  |  |  | 160 |  | 9870 | 311 | 18400 | 360 |  | 33050 | WATER | 360 | 18400 | 360 |  | 1.6 | 100% RT |  |  | YES |  | 200C | [6 empty] | 11V | FCP-42-LST-00-010 | 11V | 2009-06-25 | IMV | 0126 | 7
9731 |  |  |  | PE | AA | 4 | 2523 | 1 |  | H |  | GT |  |  | 1 |  | PE-AA-6-2526 | PE-AA-16-2522 | 090-1 089-1 |  |  |  | 40 |  | 1107 | 147 | 1375 | 200 |  | 2065 | WATER | 200 | 689 | 200 |  | 1.6 | 10% |  |  | YES |  | 200C | [6 empty] | 11V | FCP-42-LST-00-010 | 11V | 2009-06-25 | IMV | 0126 | 7
MOC 179 |  |  |  | PG | CS | 3 | 2523 | 2 |  | HM |  | ET2 |  | 10 |  |  | AINF1/P2/3 Well | PE-CS-2-2523-2HM-ET2 |  |  |  | FCP-01-202-01 | 80 |  | 650 | 100 | 7800 | 294 |  | 15315 | WATER | 294 | 7800 | 294 |  | 3.2 |  |  |  | C | [5 empty] | AS BUILT - IN SERVICE |  |  | 3Z | FCP-42-LDT-01-010-01 | 3Z | 2013-09-17 | TSE | P-2010-062
|  |  |  | PG | CS | 2 | 2523 | 2 |  | HM |  | ET2 |  | 10 |  |  | PE-CS-2-2523-2HM-ET2 | FCP-PG-CSA-2-1016-38H-ET1 |  |  |  | FCP-01-202-01 | 160 |  | 650 | 100 | 7800 | 294 |  | 15315 | WATER | 294 | 7800 | 294 |  | 3.2 |  |  |  | C | [5 empty] | AS BUILT - IN SERVICE |  |  | 3Z | FCP-42-LDT-01-010-01 | 3Z | 2013-09-17 | TSE | P-2010-062
|  |  |  | PW | AA | 3 | 2523 | 1 |  | P | [6 empty] | PW-AA-2-0225 | RS-AA-3-0302 | 027-1 044-2 |  |  |  | 40 |  | 310 | 50 | 1375 | 200 |  | 2065 | WATER |  | 1375 | 200 |  | 1.6 | 10% |  |  | --- |  | 200B | [6 empty] | 11V | FCP-42-LST-00-010 | 11V | 2009-06-25 | IMV | 0126 | 7
|  |  |  | VT |  |  | 2523 | [42 empty] | FCP-42-LST-00-010 | 11V | 2009-06-25 | IMV | 0126
|  |  |  | D | AA | 2 | 2524 | [9 empty] | P-106B DRAIN | D-AA-2-2523 |  |  |  | 102-01 | 40 |  |  |  | ATM | 30 |  |  |  | NON-CODE | [16 empty] | 11V | FCP-42-LST-00-010 | 11V | 2009-06-25 | IMV | 0126 | BAR2249
|  |  |  | FG | AA | 1 | 2524 | 1 |  | H |  | GT |  | 10 | 1 |  | DOWNSTREAM FROM PCV-232 | PG-AS-8-0110 PROD. GAS FROM V-200 | 089-1 |  |  |  | 80 |  | 383 | 40 | 1375 | 200 |  | 2065 | WATER | 200 | 1375 | 200 |  | 1.6 | 10% |  |  | --- |  | 200B | [6 empty] | 11V | FCP-42-LST-00-010 | 11V | 2009-06-25 | IMV | 0126 | 7 | 3
|  |  |  | G | AA | 3 | 2524 | 1 |  | H | [6 empty] | STM GEN RETURN HEADER | G-AA-4-2020 | 051-1 095-1 |  |  |  | 40 |  | 358 | 60 | 1375 | 200 |  | 2065 | WATER | 200 | 1375 | 200 |  | 1.6 | 5% |  |  | --- |  | 200B | [6 empty] | 11V | FCP-42-LST-00-010 | 11V | 2009-06-25 | IMV | 0126 | 7
|  |  |  | HS | EV | 1 | 2524 | 3 |  | HC |  | GT2 |  | 10 |  |  | HS-EV-6-2528 | PV-162 |  |  |  | 014-01 099-01 | 160 |  |  |  | 17340 | 360 |  | 23985 | WATER | [5 empty] | 100% RT |  |  | NO |  | 200C | [5 empty] | TRACE O/S BLDG ONLY | 11V | FCP-42-LST-00-010 | 11V | 2009-06-25 | IMV | 0126 | BAR2249
|  |  |  | PE | CA | 6,8 4 | 2524 | 1.5 |  | HC |  | ET2 |  | 40 |  |  | PRODUCTION WELL P4 | PE-CA-12-2504 PE-BBA-4-3003 | 108-1 |  |  |  | 80 |  | 2200 | 147 | 7825 | 294 |  | 13400 | WATER |  |  |  |  | 1.6 | 10% |  |  | YES | [7 empty] | Modifications were made by Kevin D. (June 21/05 email from Irene) | 10 | FCP-42-LST-00-010 | 11V | 2009-06-25 | IMV | 0126 | BAR2348
|  |  |  | PG | CS | 2 | 2524 | 3 |  | HC |  | ET2 |  | 10 |  |  | P3 | FCP-PG-CSZ-3-1002-36H-ET1 |  |  |  | FCP-01-073-01 | 160 | V | 650 | 100 | 7800 | 294 |  | 15315 | WATER |  |  |  |  | 3.2 | N/A |  |  | C |  | N/A |  |  |  | AS BUILT - IN SERVICE |  |  | 3Z | FCP-42-LDT-01-010-01 | 3Z | 2013-09-17 | TSE | P-2010-062
|  |  |  | PW | EV | 2 | 2524 | 3 |  | HC |  | ET2 |  | 10 |  |  | PW-EV-2-2516 | HS-EV-4-0525-3HC |  |  |  |  | 160 |  |  |  | 7800 | 308 |  | 15308 | WATER | [5 empty] | 100% |  |  | YES | [7 empty] | Changes due to de-rate and renaming of section of HS-EV-4-0510. FCP-42-LDT-01-0018-01 | 1F | FCP-42-LDT-01-0018-001 | 1F | 2013-06-25 | HDE | P-2013-208
|  |  |  | VT | AA | 3 | 2524 | [9 empty] | PSV-300 | T-206A |  |  |  |  | 40 |  |  |  | 1375 | 38 |  | 2065 | WATER | [5 empty] | 10% | [12 empty] | FCP-42-LST-00-010 | 11V | 2009-06-25 | IMV | 0126
|  |  |  | D | AA | 1 | 2525 | [9 empty] | FG-AA-6-2535 | FW-AA-4-0829 |  |  |  | 045-01 091-01 103-01 | 40 |  |  |  | 1375 | 200 |  | 2065 | WATER | [17 empty] | 11V | FCP-42-LST-00-010 | 11V | 2009-06-25 | IMV | 0126 | BAR2249
|  |  |  | FG | AA | 1 | 2525 | 1 |  | H |  | GT |  | 10 | 1 |  | FC-AA-1-2524 | SP 430 BLOWCASE @ V-200 D-AA-11/2-2510 | 089-1 |  |  |  | 80 |  | 383 | 40 | 1375 | 200 |  | 2065 | WATER | 200 | 1375 | 200 |  | 1.6 | 10% |  |  | --- |  | 200B | [6 empty] | 11V | FCP-42-LST-00-010 | 11V | 2009-06-25 | IMV | 0126 | 7 | 3
|  |  |  | G | AA | 2 | 2525 | 1 |  | H | [6 empty] | TS-20 | G-AA-3-2524 | 051-1 |  |  |  | 40 |  | 358 | 60 | 1375 | 200 |  | 2065 | WATER | 200 | 1375 | 200 |  | 1.6 | 5% |  |  | --- |  | 200B | [7 empty] | FCP-42-LST-00-010 | 11V | 2009-06-25 | IMV | 0126 | 7
|  |  |  | HS | EV | 4 | 2525 | 3 |  | HC |  | ET2 |  | 10 |  |  | B-101 B | HS-EV-4-0502 | 014-1 093-2 |  |  |  | 160 |  | 9870 | 311 | 18400 | 360 |  | 33100 | WATER | 360 | 18400 | 360 |  | 1.6 | 100% |  |  | YES |  | 200C | [5 empty] | TRACE O/S BLDG ONLY | 11V | FCP-42-LST-00-010 | 11V | 2009-06-25 | IMV | 0126 | 7
|  |  |  | PE | AA | 10 | 2525 | 11/2 |  | H |  | GT |  |  | 3 |  | V-200 INLET SEPARATOR | P-207 A/B SUCTION HEADER | 089-1 090-1 |  |  |  | 40 |  | 390 | 147 | 1375 | 200 |  | 2065 | WATER | 200 | 689 | 200 |  | 1.6 | 10% |  |  | YES |  | 200C | [6 empty] | 11V | FCP-42-LST-00-010 | 11V | 2009-06-25 | IMV | 0126 | 7
|  |  |  | PG | CS | 3 | 2525 | 3 |  | HC |  | ET2 |  | 10 |  |  | PG-CS-2-2524 | PE-CA-12-2504 |  |  |  | FCP-01-073-01 | 160 |  | 1500 | 150 | 7800 | 294 |  | 15315 | WATER |  |  |  | -29 | 3.2 | 100% | III | PER CODE |  |  | N/A | N/A |  |  | AS BUILT - IN SERVICE | ASME B31.3 |  | 1U | FC1-42-LDT-01-023-01 | 1U | 2014-05-20 | HDE | P-2011-078
|  |  |  | PW | AA | 3 | 2525 | 1 |  | H |  | GT |  | 10 | 1 |  | PW-AA-4-0223 | T-304 |  |  |  | 027-01 028-01 | 40 |  |  |  | 1375 | 100 |  | 2065 | WATER | [5 empty] | 10% | [11 empty] | 11V | FCP-42-LST-00-010 | 11V | 2009-06-25 | IMV | 0126
|  |  |  | VT | AA | 6 | 2525 | 1 |  | H |  | GT |  | 10 | 2 |  | V-200 INLET SEPARATOR | PSV-232 | 089-1 |  |  |  | 40 |  | 390 | 147 | 1375 | 200 |  | 2065 | WATER | 200 | 689 | 200 |  | 1.6 | 10% |  |  | YES |  | 200C | [6 empty] | 11V | FCP-42-LST-00-010 | 11V | 2009-06-25 | IMV | 0126 | 7
|  |  |  | D | AA | 3 | 2526 | 1 |  | H |  | GT |  | 10 | 1 |  | V-406 | TRUCK OUT |  |  |  |  | 40 |  |  |  | 1965 | 38 |  | 2950 | WATER | [5 empty] | 10% | [12 empty] | FCP-42-LST-00-010 | 11V | 2009-06-25 | IMV | 0126
|  |  |  | FG | AA | 2 | 2526 | [9 empty] | FG-AA-4-1103 | PK-101B STM GEN PKG FG-AA-1-XXXX | 041-1 093-2 |  |  |  | 40 |  | 250 | 5 | 450 | 30 |  | 675 | WATER | 30 | 450 | 30 |  | 1.6 | 10% |  |  | YES |  | 300A | [6 empty] | 11V | FCP-42-LST-00-010 | 11V | 2009-06-25 | IMV | 0126 | 6
|  |  |  | G | AA | 2 | 2526 | 1 |  | H | [6 empty] | G-AA-3-2523 | TS-20 | 051-1 |  |  |  | 40 |  | 575 | 120 | 1375 | 200 |  | 2065 | WATER | 200 | 1375 | 200 |  | 1.6 | 5% |  |  | --- |  | 200B | [7 empty] | FCP-42-LST-00-010 | 11V | 2009-06-25 | IMV | 0126 | 7
|  |  |  | HS | AA | 2, 1 | 2526 | 1 |  | H | [6 empty] | PV-162 HS-EV-1-2524 | UTILITY SYSTEM (STM GEN BLDG) | 014-1 |  |  |  | 160 |  | 400 | 150 | 1375 | 200 |  | 2065 | WATER | 200 | 1375 | 200 |  | 1.6 | 10% |  |  | NO |  | 200C | [6 empty] | 11V | FCP-42-LST-00-010 | 11V | 2009-06-25 | IMV | 0126 | 7
|  |  |  | PE | AA | 6, 4 | 2526 | 1 |  | H |  | GT |  | 40 | 4"-1 | 6"-2 | P-207A | PE-BA-8-0004 | 090-1 025-1 |  |  |  | 40 |  | 1107 | 147 | 1375 | 200 |  | 2065 | WATER | 200 | 1375 | 200 |  | 1.6 | 10% |  |  | YES |  | 200C | [6 empty] | 11V | FCP-42-LST-00-010 | 11V | 2009-06-25 | IMV | 0126 | 7
|  |  |  | PG | CS | 6 | 2526 | 1 1/2 |  | HC |  | GT |  | 10 |  |  | PG-CA-2-2527-1 1/2HC-ET | FCP-PG-CSZ-6-1024-76H-ET1 |  |  |  | FCP-01-108-01 | 80 | V | 650 | 100 | 7800 | 294 |  | 13400 | WATER |  |  |  |  | 1.6 | 10% |  |  | C | [5 empty] | AS BUILT - IN SERVICE |  |  | 3Z | FCP-42-LDT-01-010-01 | 3Z | 2013-09-17 | TSE | P-2010-062
|  |  |  | PW | AA | 4 | 2526 | 1 |  | H |  | GT |  | 10 | 1 |  | T-304 | T-201 | 028-1, 028-2 |  |  |  | 40 |  |  |  | 1750 | 100 |  | 3102 | WATER |  |  |  |  | 1.6 | 10% |  |  | - | [7 empty] | changes made for MOC 345. Please refer to Mar 31/04 email (Ashley L.) | 11V | FCP-42-LST-00-010 | 11V | 2009-06-25 | IMV | 0126 | 2
|  |  |  | VT | AA | 12 | 2526 | 1.5 |  | H |  | GT |  | 10 | 3 |  | PSV 232 @ V-200 | VT-AA-12-1413 TO POP TANK T-201 | 089-1 028-1 |  |  |  | STD |  | ATM | 96 | 250 | 140 |  | SVCE TEST |  | 140 | 250 | 140 |  | 1.6 | 10% |  |  | YES |  | 200B | [6 empty] | 11V | FCP-42-LST-00-010 | 11V | 2009-06-25 | IMV | 0126 | 7
|  |  |  | D |  |  | 2527 | [42 empty] | FCP-42-LST-00-010 | 11V | 2009-06-25 | IMV | 0126
9731 |  |  |  | FG | AA | 6 | 2527 | 1 |  | H |  | GT |  | 10 | 2 |  | FG-AA-6-1130 | PK-101B STM GEN PKG | 045-1 093-2 |  |  |  | 40 |  | 310 | 25 | 1375 | 200 |  | 2065 | WATER | 200 | 1375 | 200 |  | 1.6 | 10% |  |  | YES |  | 200B | [6 empty] | 11V | FCP-42-LST-00-010 | 11V | 2009-06-25 | IMV | 0126 | 7
|  |  |  | G | AA | 11/2 | 2527 | 1 |  | H | [6 empty] | G-AA-3-2523 | UH-102 A | 095-1 |  |  |  | 80 |  | 575 | 120 | 1375 | 200 |  | 2065 | WATER | 200 | 1375 | 200 |  | 1.6 | 5% |  |  | --- |  | 200B | [6 empty] | 11V | FCP-42-LST-00-010 | 11V | 2009-06-25 | IMV | 0126 | 7
|  |  |  | HS | EV | 4 | 2527 | 3 |  | HC | [6 empty] | HS-EV-4-2525 | HS-EV-6-2529 |  |  |  | 093-02 099-01 | 160 |  |  |  | 17340 | 360 |  | 23985 | WATER | [5 empty] | 100% |  |  | YES | [8 empty] | 11V | FCP-42-LST-00-010 | 11V | 2009-06-25 | IMV | 0126 | BAR2249
|  |  |  | PE | AA | 4 | 2527 | 1 |  | H |  | GT |  | 40 | 1 |  | P-207B PUMP DISCHARGE | PE-AA-4-2526 P-207A DISCHARGE | 090-1 |  |  |  | 40 |  | 1107 | 147 | 1375 | 200 |  | 2065 | WATER | 200 | 1375 | 200 |  | 1.6 | 10% |  |  | YES |  | 200C | [6 empty] | 11V | FCP-42-LST-00-010 | 11V | 2009-06-25 | IMV | 0126 | 7
|  |  |  | PG | CA | 2 | 2527 | 1 1/2 |  | HC |  | ET |  | 10 | 1C |  | P4 Casing | PG-CA-6-2526-1 1/2HC-GT |  |  |  | FCP-01-108-01 | 80 | V | 650 | 100 | 7825 | 294 |  | 13400 | WATER |  |  |  |  | 1.6 | 10% |  |  | C | [5 empty] | AS BUILT - IN SERVICE |  | SPEC WAIVER P-2010-062-002 ALLOWS CONTINUED USE OF CA SPEC FOR SOUR SERVICE | 3Z | FCP-42-LDT-01-010-01 | 3Z | 2013-09-17 | TSE | P-2010-062
|  |  |  | PW | AA | 2 | 2527 | 1 |  | H |  | GT |  | 10 | 1 |  | PW-AA-4-0223 | V-200 DESAND FLUSH | 089-1 027-1 |  |  |  | 40 |  | 1000 | 90 | 1375 | 100 |  | 2065 | WATER | 100 | 1375 | 100 |  | 1.6 | 10% |  |  | YES |  | 200A | [6 empty] | 11V | FCP-42-LST-00-010 | 11V | 2009-06-25 | IMV | 0126 | 6
|  |  |  | VT | AA | 1 1/4 | 2527 | 1 |  | H | [6 empty] | H-501B | ATM | 050-2 |  |  |  | 80 |  | ATM | AMB | 100 | 38 |  | NON-CODE |  | 38 | 100 | 38 |  | 1.6 |  |  |  | --- |  | 200A | [6 empty] | 11V | FCP-42-LST-00-010 | 11V | 2009-06-25 | IMV | 0126 | 6
|  |  |  | D |  |  | 2528 | [42 empty] | FCP-42-LST-00-010 | 11V | 2009-06-25 | IMV | 0126
|  |  |  | FG | AA | 2 | 2528 | [9 empty] | FG-AA-4-2529 | H-501 B | 041-1 050-2 |  |  |  | 40 |  | 250 | 5 | 450 | 30 |  | 675 | WATER | 30 | 450 | 30 |  | 1.6 | 10% |  |  | YES |  | 300A | [6 empty] | 11V | FCP-42-LST-00-010 | 11V | 2009-06-25 | IMV | 0126 | 7
|  |  |  | G | AA | 11/2 | 2528 | 1 |  | H | [6 empty] | UH-102 A | G-AA-3-2524 | 095-1 |  |  |  | 80 |  | 358 | 60 | 1375 | 200 |  | 2065 | WATER | 200 | 1375 | 200 |  | 1.6 | 5% |  |  | --- |  | 200B | [6 empty] | 11V | FCP-42-LST-00-010 | 11V | 2009-06-25 | IMV | 0126 | 7
9506 |  |  |  | HS | EV | 6 | 2528 | 3 |  | HC | [6 empty] | STEAM SEPARATOR OUTLET V-102 | HS-EV-6-2523 |  |  |  | 099-01 | 160 |  |  |  | 17340 | 360 |  | 23985 | WATER | [5 empty] | 100% |  |  | YES | [8 empty] | 11V | FCP-42-LST-00-010 | 11V | 2009-06-25 | IMV | 0126 | BAR2249
9506 |  |  |  | PE | AA | 6 | 2528 | 1 |  | H |  | GT |  | 40 | 2 |  | PE-AA-10-2525 | PE-AA-4-2526 | 090-1 025-1 |  |  |  | 40 |  | 390 | 147 | 1375 | 200 |  | 2065 | HEATER | 200 | 689 | 200 |  | 1.6 | 10% |  |  | YES |  | 200C | [6 empty] | 11V | FCP-42-LST-00-010 | 11V | 2009-06-25 | IMV | 0126 | 7
9506 |  |  |  | PW | AA | 3 | 2528 | 1 |  | H |  | GT |  | 10 | 1 |  | V-200 DESAND DRAIN | PW-AA-3-0224 | 089-1 028-1 |  |  |  | 40 |  | 385 | 147 | 1375 | 200 |  | 2065 | WATER | 200 | 1375 | 200 |  | 1.6 | 10% |  |  | YES |  | 200C | [6 empty] | 11V | FCP-42-LST-00-010 | 11V | 2009-06-25 | IMV | 0126 | 7
9506 |  |  |  | VT | AA | 1 1/4 | 2528 | 1 |  | H | [6 empty] | H-501C | ATM | 050-2 |  |  |  | 80 |  | ATM | AMB | 100 | 38 |  | NON-CODE |  | 38 | 100 | 38 |  | 1.6 |  |  |  | --- |  | 200A | [6 empty] | 11V | FCP-42-LST-00-010 | 11V | 2009-06-25 | IMV | 0126 | 6
9506 |  |  |  | D |  |  | 2529 | [42 empty] | FCP-42-LST-00-010 | 11V | 2009-06-25 | IMV | 0126
9506 |  |  |  | FG | AA | 2 | 2529 | [9 empty] | FG-AA-4-2526 | H-501 C | 041-1 050-2 |  |  |  | 40 |  | 250 | 5 | 450 | 30 |  | 675 | WATER | 30 | 450 | 30 |  | 1.6 | 10% |  |  | YES |  | 300A | [6 empty] | 11V | FCP-42-LST-00-010 | 11V | 2009-06-25 | IMV | 0126 | 7
9506 |  |  |  | G | AA | 11/2 | 2529 | 1 |  | H | [6 empty] | G-AA-3-2578 | UH-102 B | 095-1 |  |  |  | 80 |  | 575 | 120 | 1375 | 200 |  | 2065 | WATER | 200 | 1375 | 200 |  | 1.6 | 5% |  |  | --- |  | 200B | [6 empty] | 11V | FCP-42-LST-00-010 | 11V | 2009-06-25 | IMV | 0126 | 8
9506 |  |  |  | HS | EV | 4,6 | 2529 | 3 |  | HC | [6 empty] | HS-EV-4-0501 | STEAM SEPARATOR INLET V-102 V-101 |  |  |  | 099-01 013-01 014-01 | 160 |  |  |  | 17340 | 360 |  | 23985 | WATER | [5 empty] | 100% |  |  | YES | [8 empty] | 11V | FCP-42-LST-00-010 | 11V | 2009-06-25 | IMV | 0126 | BAR2249
9506 |  |  |  | PE | CA | 6 | 2529 | 1.5 |  | HC |  | ET2 |  | 40 |  |  | PE-CA-8-2524 | PE-CA-6-2505 |  |  |  |  | 80 |  |  |  | 7825 | 294 |  | 13400 | WATER | [5 empty] | 10% |  |  | YES | [7 empty] | TRACE O/S ONLY |  | FCP-42-LST-00-010 | 11V | 2009-06-25 | IMV | 0126 | BAR2348 | 3
9506 |  |  |  | PW | AA | 3 | 2529 | 1 |  | H |  | GT |  | 10 | 1 |  | PW-AA-3-2544 | PW-AA-4-2545 | 034-1 |  |  |  | 40 |  | 902 | 135 | 1375 | 200 |  | 2065 | WATER | 200 | 1375 | 200 |  | 1.6 | 10% |  |  | YES |  | 200C | [6 empty] | 11V | FCP-42-LST-00-010 | 11V | 2009-06-25 | IMV | 0126 | 7
9506 |  |  |  | VT | AA | 3/4 | 2529 | [9 empty] | VENT FROM SP 430 BLOWCASE | V-200 SAMPLE BOX | 089-1 |  |  |  | 40 |  | 383 | 147 | 1375 | 200 |  | 2065 | WATER | 200 | 1375 | 200 |  | 1.6 | 10% |  |  | --- |  | 300B | [7 empty] | FCP-42-LST-00-010 | 11V | 2009-06-25 | IMV | 0126 | 6
9506 |  |  |  | D |  |  | 2530 | [42 empty] | FCP-42-LST-00-010 | 11V | 2009-06-25 | IMV | 0126
9506 |  |  |  | FG | AA | 4 | 2530 | [9 empty] | FG-AA-4-1102 | LIFT GAS COMP.#2 (WEATHERFORD RENTAL)IFT GAS COMP. | 040-1, 042-2 |  |  |  | 40 |  | 630 | 7 | 1725 | 30 |  | 2940 | WATER | 30 |  |  |  | 1.6 | 10% RT |  |  | NO |  | NONE | [7 empty] | FCP-42-LST-00-010 | 11V | 2009-06-25 | IMV | 0126 | 9
9506 |  |  |  | G | AA | 11/2 | 2530 | 1 |  | H | [6 empty] | UH-102 B | G-AA-3-2579 | 095-1 |  |  |  | 80 |  | 358 | 60 | 1375 | 200 |  | 2065 | WATER | 200 | 1375 | 200 |  | 1.6 | 5% |  |  | --- |  | 200B | [6 empty] | 11V | FCP-42-LST-00-010 | 11V | 2009-06-25 | IMV | 0126 | 8
9506 |  |  |  | HS | EV | 4 | 2530 | 3 |  | HC | [6 empty] | STEAM GENERATOR PK-101C | HS-EV-6-2529 |  |  |  | 099-01 100-01 | 160 |  |  |  | 17340 | 360 |  | 23985 | WATER | [5 empty] | 100% |  |  | YES | [8 empty] | 11V | FCP-42-LST-00-010 | 11V | 2009-06-25 | IMV | 0126 | BAR2249
9506 |  |  |  | PE | AA | 8 | 2530 | 11/2 |  | H |  | GT |  | 40 | 2 |  | PE-AA-10-2525 | P-207 A EMULSION PUMP SUCTION | 090-1 |  |  |  | 40 |  | 390 | 147 | 1375 | 200 |  | 2065 | WATER | 200 | 689 | 200 |  | 1.6 | 10% |  |  | YES |  | 200C | [6 empty] | 11V | FCP-42-LST-00-010 | 11V | 2009-06-25 | IMV | 0126 | 7 | 3
9506 |  |  |  | PW | AA | 4 | 2530 | [9 empty] | P-301 B | P-302 B | 037-2 038-2 |  |  |  | 40 |  | 475 | 90 | 1375 | 100 |  | 2065 | WATER | 100 | 1375 | 100 |  | 1.6 | 10% |  |  | YES |  | 300A | [7 empty] | FCP-42-LST-00-010 | 11V | 2009-06-25 | IMV | 0126 | 7
9506 |  |  |  | VT | AA | 4 | 2530 | 1 |  | H |  | GT |  | 40 | 1 |  | PE-AA-4-2526 | PE-AA-8-2530 P-207 A | 090-1 |  |  |  | 40 |  | 390 | 147 | 1375 | 200 |  | 2065 | WATER | 200 | 1375 | 200 |  | 1.6 | 10% |  |  | YES |  | 200C | [6 empty] | 11V | FCP-42-LST-00-010 | 11V | 2009-06-25 | IMV | 0126 | 7
9506 |  |  |  | FG | CA | 4, 2 | 2531 | [9 empty] | LIFT GAS COMP.#2 (WEATHERFORD RENTAL) | FG-CA-2-1105 TIE-IN | 042-1 |  |  |  | 40 |  | 6000 | 40 | 10200 | 38 |  | 15300 | WATER | 60 | 8600 | 60 |  | 1.2 | 10% RT |  |  | NO |  | NONE | [5 empty] | SCH 40 PIPE REQUIRES LOWER C.A. |  | FCP-42-LST-00-010 | 11V | 2009-06-25 | IMV | 0126 | 9
9506 |  |  |  | G | AA | 11/2 | 2531 | 1 |  | H | [6 empty] | G-AA-3-2578 | UH-102 C | 095-1 |  |  |  | 80 |  | 575 | 120 | 1375 | 200 |  | 2065 | WATER | 200 | 1375 | 200 |  | 1.6 | 5% |  |  | --- |  | 200B | [6 empty] | 11V | FCP-42-LST-00-010 | 11V | 2009-06-25 | IMV | 0126 | 8
9506 |  |  |  | HS | EV | 1 | 2531 | 3 |  | HC |  | ET1 |  | 10 |  |  | HS-EV-6-2528 | PV-XXX ON UTILITY STEAM STATION |  |  |  | 099-01 103-01 | XXS |  |  |  | 17340 | 360 |  | 23985 | WATER | [5 empty] | 100% | [10 empty] | TRACE O/S BUILDING ONLY | 11V | FCP-42-LST-00-010 | 11V | 2009-06-25 | IMV | 0126 | BAR2342
9506 |  |  |  | PE | AA | 8 | 2531 | 11/2 |  | H |  | GT |  | 40 | 2 |  | PE-AA-10-2525 | P-207 B EMULSION PUMP SUCTION | 090-1 |  |  |  | 40 |  | 390 | 147 | 1375 | 200 |  | 2065 | WATER | 200 | 689 | 200 |  | 1.6 | 10% |  |  | YES |  | 200C | [6 empty] | 11V | FCP-42-LST-00-010 | 11V | 2009-06-25 | IMV | 0126 | 7
9506 |  |  |  | PW | EA | 3 | 2531 | 1 | 1 | H | P | GT |  | 10 | 1 |  | P-302 B | PW-EA-3-0216 | 038-2 038-1 |  |  |  | 160 |  | 9000 | 90 | 13790 | 100 |  | 20685 | WATER | 100 | 13790 | 100 |  | 1.6 | 15% |  |  | YES |  | 200A | [5 empty] | TRACE O/S ONLY |  | FCP-42-LST-00-010 | 11V | 2009-06-25 | IMV | 0126 | 7
9506 |  |  |  | VT | AA | 4 | 2531 | 1 |  | H |  | GT |  | 40 | 1 |  | PE-AA-4-2527 | PE-AA-8-2531 P-207 B | 090-1 |  |  |  | 40 |  | 390 | 147 | 1375 | 200 |  | 2065 | WATER | 200 | 1375 | 200 |  | 1.6 | 10% |  |  | YES |  | 200C | [6 empty] | 11V | FCP-42-LST-00-010 | 11V | 2009-06-25 | IMV | 0126 | 7
9506 |  |  |  | FG | CA | 4 | 2532 | [9 empty] | TIE-IN FG-CA-4-2533 | FCP-FG-CLB-3-0901 | 082-03 |  |  |  | 40 |  | 6000 | 40 | 10200 | 38 |  | 15300 | WATER | 60 | 8600 | 60 |  | 1.6 | 10% RT |  |  | NO |  | NONE | [5 empty] | REUSED LINE # HS-EV-4-0502 | 11V | FCP-42-LST-00-010 | 11V | 2009-06-25 | IMV | 0126 | 9
9506 |  |  |  | G | AA | 11/2 | 2532 | 1 |  | H | [6 empty] | UH-102 C | G-AA-3-2579 | 095-1 |  |  |  | 80 |  | 358 | 60 | 1375 | 200 |  | 2065 | WATER | 200 | 1375 | 200 |  | 1.6 | 5% |  |  | --- |  | 200B | [6 empty] | 11V | FCP-42-LST-00-010 | 11V | 2009-06-25 | IMV | 0126 | 8
9506 |  |  |  | HS | AA | 2 | 2532 | [9 empty] | PV-XXX ON UTILITY STEAM STATION | HS-AA-1-2533 |  |  |  | 103-01 | 40 |  |  |  | 1375 | 200 |  | 2065 | WATER | [5 empty] | 10% | [11 empty] | 11V | FCP-42-LST-00-010 | 11V | 2009-06-25 | IMV | 0126 | BAR2249
9506 |  |  |  | PE | CA | 4 | 2532 | 3 | --- | HC | --- | --- |  | --- |  | --- | HS-EV-4-0515 | PE-CA-6-2524 | --- | --- | --- |  | 80 |  | --- | --- | 7825 | 294 |  | 13400 | WATER | --- | --- | --- |  |  | 10% |  | --- | --- |  | --- | [7 empty] | FCP-42-LST-00-010 | 11V | 2009-06-25 | IMV | 0126 | BAR2348
9506 |  |  |  | PW | AA | 3 | 2532 | 1 |  | H |  | GT |  | 10 | 1 |  | PW-AA-4-2530 | PW-AA-3-0215 | 037-1 037-2 |  |  |  | 40 |  | 475 | 90 | 1375 | 100 |  | 2065 | WATER | 100 | 1375 | 100 |  | 1.6 | 10% |  |  | YES |  | 200A | [7 empty] | FCP-42-LST-00-010 | 11V | 2009-06-25 | IMV | 0126 | 7
9506 |  |  |  | VT | AA | 6 | 2532 | [9 empty] | B-101 B PSV-2652 HS-EV-4-2525 | ATM | 093-2 |  |  |  | 40 |  | ATM | AMB | 750 | 200 |  | 1125 | WATER | 200 | 750 | 200 |  | 1.6 | 10% |  |  | YES |  | 300B | [6 empty] | 11V | FCP-42-LST-00-010 | 11V | 2009-06-25 | IMV | 0126 | 7
9506 |  |  |  | FG | CA | 4 | 2533 | [9 empty] | FG-CA-3-2500 | FG-CA-3-2532 | 082-3 |  |  |  | 40 |  | 6000 | 40 | 10200 | 38 |  | 15300 | WATER | 60 | 8600 | 60 |  | 1.6 | 10% RT |  |  | NO |  | NONE | [5 empty] | TO FG-CA-3-2500 |  | FCP-42-LST-00-010 | 11V | 2009-06-25 | IMV | 0126 | 9
9506 |  |  |  | G | AA | 11/2 | 2533 | 1 |  | H | [6 empty] | G-AA-3-2578 | UH-102 D | 095-1 |  |  |  | 80 |  | 575 | 120 | 1375 | 200 |  | 2065 | WATER | 200 | 1375 | 200 |  | 1.6 | 5% |  |  | --- |  | 200B | [6 empty] | 11V | FCP-42-LST-00-010 | 11V | 2009-06-25 | IMV | 0126 | 8
9506 |  |  |  | HS | AA | 1 | 2533 | [9 empty] | HS-AA-2-2532 | CONTRO STEAM TRACE |  |  |  | 103-01 | 80 |  |  |  | 1375 | 200 |  | 2065 | WATER | [5 empty] | 10% | [11 empty] | 11V | FCP-42-LST-00-010 | 11V | 2009-06-25 | IMV | 0126 | BAR2249
9506 |  |  |  | PE | AA | 10, 13 | 2533 | 1 |  | H |  | GT |  |  | 3 |  | PE-AA-16-2522-1 1/2H | E-207B | 098-1 089-1 |  |  |  | STD |  | 390 | 147 | 1375 | 200 |  | 2065 | WATER | 200 | 689 | 200 |  | 1.6 | 10% |  | NO | YES | TW YES | 200C | [5 empty] | ADDED FOR PROJECT 9956 | 11V | FCP-42-LST-00-010 | 11V | 2009-06-25 | IMV | 0126 | 9
9506 |  |  |  | PW | AA | 3 | 2533 | 1 | 1 | H | P | GT |  | 10 | 1 |  | PW-EA-3-2531 PSV-338B | PW-AA-3-2532 KV-360B | 037-2 038-2 |  |  |  | 40 |  | 1120 | 90 | 1375 | 100 |  | 2065 | WATER | 100 | 1375 | 100 |  | 1.6 | 10% |  |  | YES |  | 200A | [5 empty] | TRACE O/S ONLY |  | FCP-42-LST-00-010 | 11V | 2009-06-25 | IMV | 0126 | 6
MOC-2007-034 |  |  |  | VT | AA | 6 | 2533 | [9 empty] | B-101 B PSV-2653 HS-EV-4-2525 | ATM | 093-2 |  |  |  | 40 |  | ATM | AMB | 750 | 200 |  | 1125 | WATER | 200 | 750 | 200 |  | 1.6 | 10% |  |  | YES |  | 300B | [6 empty] | 11V | FCP-42-LST-00-010 | 11V | 2009-06-25 | IMV | 0126 | 7
9506 |  |  |  | FG | AA | 6 | 2534 | 1 |  | H | [6 empty] | FG-AA-6-2527 | BURNER ON STM.GEN. PK-101C |  |  |  | 045-01 100-01 | 40 |  |  |  | 1375 | 200 |  | 2065 | WATER | [5 empty] | 10% | [11 empty] | 11V | FCP-42-LST-00-010 | 11V | 2009-06-25 | IMV | 0126 | BAR2249
9506 |  |  |  | G | AA | 11/2 | 2534 | 1 |  | H | [6 empty] | UH-102 D | G-AA-3-2579 | 095-1 |  |  |  | 80 |  | 358 | 60 | 1375 | 200 |  | 2065 | WATER | 200 | 1375 | 200 |  | 1.6 | 5% |  |  | --- |  | 200B | [6 empty] | 11V | FCP-42-LST-00-010 | 11V | 2009-06-25 | IMV | 0126 | 8
9731 |  |  |  | HS |  |  | 2534 | [42 empty] | FCP-42-LST-00-010 | 11V | 2009-06-25 | IMV | 0126
9506 |  |  |  | PE | AA | 10 | 2534 | 1 |  | H |  | GT |  |  | 3 |  | PE-AA-12-2533-1H-GT | E-207A | 098-1 |  |  |  | STD |  | 390 | 149 | 1375 | 200 |  | 2065 | WATER | 200 | 689 | 200 |  | 1.6 | 10% |  | NO | YES | TW YES | 200C | [5 empty] | ADDED FOR PROJECT 9956 | 11V | FCP-42-LST-00-010 | 11V | 2009-06-25 | IMV | 0126 | 9
9506 |  |  |  | PW | AA | 3 | 2534 | 1 |  | H |  | GT |  | 10 | 1 |  | PW-AA-3-0224 | T-304 | 028-1 028-2 |  |  |  | 40 |  | 902 | 135 | 1375 | 200 |  | 3102 | WATER |  | 1375 | 200 |  | 1.6 | 10% |  |  | - | [7 empty] | changes made for MOC 345. Please refer to Mar 31/04 email (Ashley L.) | 11V | FCP-42-LST-00-010 | 11V | 2009-06-25 | IMV | 0126 | 2
9506 |  |  |  | VT | AA | 3 | 2534 | 1 |  | H |  | GT |  |  | 1 |  | PSV-164 | ATM | 014-1 |  |  |  | 40 |  | ATM | 100 | 1375 | 200 |  | 2065 | WATER | 200 | 1375 | 200 |  | 1.6 | 10% |  |  | YES |  | 200B 300B | [5 empty] | ONLY INSULATE 1/2 OF OUTSIDE PIPE LENGTH NEXT TO WALL | 11V | FCP-42-LST-00-010 | 11V | 2009-06-25 | IMV | 0126 | 7
9727 |  |  |  | FG | AA | 6, 4 | 2535 | 1 |  | H | [6 empty] | FG-AA-6-2527 | BURNER ON PK-101B |  |  |  | 045-01 103-01 093-02 | 40 |  |  |  | 1375 | 200 |  | 2065 | WATER | [5 empty] | 10% | [11 empty] | 11V | FCP-42-LST-00-010 | 11V | 2009-06-25 | IMV | 0126 | BAR2249
9727 |  |  |  | G | AA | 11/2 | 2535 | 1 |  | H | [6 empty] | G-AA-3-2578 | UH-102 E | 095-1 |  |  |  | 80 |  | 575 | 120 | 1375 | 200 |  | 2065 | WATER | 200 | 1375 | 200 |  | 1.6 | 5% |  |  | --- |  | 200B | [6 empty] | 11V | FCP-42-LST-00-010 | 11V | 2009-06-25 | IMV | 0126 | 8
9727 |  |  |  | HS |  |  | 2535 | [42 empty] | FCP-42-LST-00-010 | 11V | 2009-06-25 | IMV | 0126
9727 |  |  |  | PE | AA | 10 | 2535 | 1 |  | H |  | GT |  |  | 3 |  | E-207B | PE-AA-16-2522-1 1/2H | 098-1 089-1 |  |  |  | STD |  | 390 | 147 | 1375 | 200 |  | 2065 | WATER | 200 | 689 | 200 |  | 1.6 | 10% |  | NO | YES | TW YES | 200C | [5 empty] | ADDED FOR PROJECT 9956 | 11V | FCP-42-LST-00-010 | 11V | 2009-06-25 | IMV | 0126 | 9
9731 |  |  |  | PW | AA | 6 | 2535 | 1 |  | H |  | GT |  |  | 1 |  | PW-AA-6-0210 | PW-AA-6-2536 | 037-1 037-2 |  |  |  | 40 |  | 60 | 90 | 1375 | 100 |  | 2065 | WATER | 100 | 1375 | 100 |  | 1.6 | 10% |  |  | YES |  | 200A | [7 empty] | FCP-42-LST-00-010 | 11V | 2009-06-25 | IMV | 0126 | 6
9731 |  |  |  | VT | AA | 3 | 2535 |  | 1 |  | P | [5 empty] | PW-EA-3-2551 PSV-338B | PW-AA-3-2533 | 038-2 |  |  |  | 40 |  | 1120 | 90 | 1375 | 100 |  | 2065 | WATER | 100 | 1375 | 100 |  | 1.6 | 10% |  |  | YES |  | 200A 300A | [5 empty] | 200A FOR INSULATED LINES 300A IF UNINSULATED |  | FCP-42-LST-00-010 | 11V | 2009-06-25 | IMV | 0126 | 7
9731 |  |  |  | G | AA | 11/2 | 2536 | 1 |  | H | [6 empty] | UH-102 E | G-AA-3-2579 | 095-1 |  |  |  | 80 |  | 358 | 60 | 1375 | 200 |  | 2065 | WATER | 200 | 1375 | 200 |  | 1.6 | 5% |  |  | --- |  | 200B | [6 empty] | 11V | FCP-42-LST-00-010 | 11V | 2009-06-25 | IMV | 0126 | 8
0132 |  |  |  | HS |  |  | 2536 | [42 empty] | FCP-42-LST-00-010 | 11V | 2009-06-25 | IMV | 0126
0132 |  |  |  | PE | AA | 10 | 2536 | 1 |  | H |  | GT |  |  | 3 |  | E-207A | PE-AA-2535-1H-GT | 098-1 |  |  |  | STD |  | 390 | 147 | 1375 | 200 |  | 2065 | WATER | 200 | 689 | 200 |  | 1.6 | 10% |  | NO | YES | TW YES | 200C | [5 empty] | ADDED FOR PROJECT 9956 | 11V | FCP-42-LST-00-010 | 11V | 2009-06-25 | IMV | 0126 | 9
0132 |  |  |  | PW | AA | 6 | 2536 | 1 |  | H |  | GT |  |  | 1 |  | PW-AA-6-0207 | P-301B | 037-1 037-2 |  |  |  | 40 |  | 60 | 90 | 1375 | 100 |  | 2065 | WATER | 100 | 1375 | 100 |  | 1.6 | 10% |  |  | YES |  | 200A | [7 empty] | FCP-42-LST-00-010 | 11V | 2009-06-25 | IMV | 0126 | 6
9506 |  |  |  | VT | AA | 2 | 2536 | [9 empty] | PSV-409 | GRADE | 044-1 |  |  |  | 40 |  | ATM | AMB | 1375 | 200 |  | 2065 | WATER | 200 | 1375 | 200 |  | 1.6 | 10% |  |  | YES |  | 300B | [6 empty] | 11V | FCP-42-LST-00-010 | 11V | 2009-06-25 | IMV | 0126 | 7
9727 |  |  |  | FG | DA | 2 | 2537 | [9 empty] | FG-DA-2-2521 | FCP-FG-DAA-3/8-0001 |  |  |  | FCP-01-071-01 | 160 |  |  |  | 9500 | 308 |  | 16300 | WATER | [5 empty] | 10% | [6 empty] | N |  | AS BUILT - IN SERVICE |  |  | 6Z | FCP-42-LDT-01-007-01 | 6Z |  | TSE | P-2009-374
9727 |  |  |  | G | AA | 11/2 | 2537 | 1 |  | H | [6 empty] | G-AA-3-2580 | UH-102 F | 095-1 |  |  |  | 80 |  | 575 | 120 | 1375 | 200 |  | 2065 | WATER | 200 | 1375 | 200 |  | 1.6 | 5% |  |  | --- |  | 200B | [6 empty] | 11V | FCP-42-LST-00-010 | 11V | 2009-06-25 | IMV | 0126 | 8
9727 |  |  |  | HS |  |  | 2537 | [42 empty] | FCP-42-LST-00-010 | 11V | 2009-06-25 | IMV | 0126
9727 |  |  |  | PE | DA | 4 | 2537 | 3 |  | HC |  | ET2 |  | 40 |  |  | HS-DV-3-2516 | PE-DA-6-2521 |  |  |  |  | 160 |  | 1679 | 197 | 9500 | 308 |  | 17500 | WATER | 308 | 9500 | 308 |  | 1.6 | 100% RT | [10 empty] | NO TRACING ON REMOVABLE SPPOL |  | FCP-42-LST-00-010 | 11V | 2009-06-25 | IMV | 0126 | BAR2272
9727 |  |  |  | PW | AA | 6 | 2537 | 1 |  |  | P | [5 empty] | PW-AA-4-0236 | PW-AA-4-2530 | 037-1 037-2 |  |  |  | 40 |  | 475 | 90 | 1375 | 100 |  | 2065 | WATER | 100 | 1375 | 100 |  | 1.6 | 10% |  |  | YES |  | 200A | [5 empty] | REVERSIBLE FLOW |  | FCP-42-LST-00-010 | 11V | 2009-06-25 | IMV | 0126 | 8
9727 |  |  |  | VT |  |  | 2537 | [11 empty] | 098-01 |  |  | 093-02 | [26 empty] | 11V | FCP-42-LST-00-010 | 11V | 2009-06-25 | IMV | 0126
9727 |  |  |  | FG | CA | 3 | 2538 |  | 1 | H |  | G |  |  | 1 |  | FG-CA-3-1142 | E-403 | 083-1 |  |  |  | 80 |  |  |  | 10200 | 38 |  | 15300 | WATER | [5 empty] | 10% | [12 empty] | FCP-42-LST-00-010 | 11V | 2009-06-25 | IMV | 0126
9727 |  |  |  | G | AA | 11/2 | 2538 | 1 |  | H | [6 empty] | UH-102 F | G-AA-3-2581 | 095-1 |  |  |  | 80 |  | 358 | 60 | 1375 | 200 |  | 2065 | WATER | 200 | 1375 | 200 |  | 1.6 | 5% |  |  | --- |  | 200B | [6 empty] | 11V | FCP-42-LST-00-010 | 11V | 2009-06-25 | IMV | 0126 | 8
P-2009-374 |  |  |  | HS | CVA | 3 | 2538 | 3 |  | HC |  | ET | 2 | 10 |  |  | HS-DV-4-2513 | TP-Z01-160B |  |  |  | 01-074-01 | 80 |  | 6000 | 277 | 7800 | 294 |  | 15315 | WATER | 294 | 7800 | 294 |  | 1.6 |  |  |  | C | [5 empty] | AS BUILT - IN SERVICE |  | Z05803 - IMV Projects - Rev 0. refer to Dec 10/04 (Curtis Christensen) & April 18/05 (Bob B.) emails. | 3Z | FCP-42-LDT-01-010-01 | 3Z | 2013-09-17 | TSE | P-2010-062
9727 |  |  |  | PE | BA | 4 | 2538 | 3 |  | HC |  | ET2 |  | 25 |  |  | PE-CA-6-2501 | PE-CA-6-2606 | 108 |  |  | 070-1 079-1 | 40 |  | 1500 | 155 | 4180 | 250 |  | 7650 | WATER |  | 4180 | 250 |  | 1.6 | 10% | [10 empty] | Added by Stu Adams. Check email on 10/20/03. refer to email sent from Ashley Leroux on April 14/05 for P2 ESP Installation | 11V | FCP-42-LST-00-010 | 11V | 2009-06-25 | IMV | 0126 | 2
9727 |  |  |  | VT | AA | 2 | 2538 | [9 empty] | STEAM SEPARATOR PSV-2670 | ATMOSPHERE |  |  |  | 099-01 | 40 |  |  |  | 750 | 200 |  | 1125 | WATER | [5 empty] | 10% | [11 empty] | 11V | FCP-42-LST-00-010 | 11V | 2009-06-25 | IMV | 0126 | BAR2249
9727 |  |  |  | FG | CA | 3 | 2539 |  | 1 | H |  | G |  |  | 1 |  | E-403 | FG-CA-3-1142 | 083-1 |  |  |  | 80 |  |  |  | 10200 | 38 |  | 15300 | WATER | [5 empty] | 10% | [12 empty] | FCP-42-LST-00-010 | 11V | 2009-06-25 | IMV | 0126
9727 |  |  |  | G | AA | 11/2 | 2539 | 1 |  | H | [6 empty] | G-AA-3-2523 | UH-102 G | 095-1 |  |  |  | 80 |  | 575 | 120 | 1375 | 200 |  | 2065 | WATER | 200 | 1375 | 200 |  | 1.6 | 5% |  |  | --- |  | 200B | [6 empty] | 11V | FCP-42-LST-00-010 | 11V | 2009-06-25 | IMV | 0126 | 7
9727 |  |  |  | HS | CVA | 2 | 2539 | 1.5 |  | HC |  | ET | 2 | 10 |  |  | HS-CVA-3-2538 | PE-CA-3-2618 |  |  |  | 01-202-01 | 80 |  | 6000 | 277 | 7800 | 294 |  | 15315 | WATER | 294 | 7800 | 294 |  | 1.6 | [11 empty] | Z05803 - IMV Projects - Rev 0. refer to Dec 10/04 (Curtis Christensen) & April 18/05 (Bob B.) emails. | 10 | FCP-42-LST-00-010 | 11V | 2009-06-25 | IMV | 0126
9727 |  |  |  | PE | CA | 4 | 2539 |  | 2.5 |  | CS |  | ET | 25 |  | 1 | PE-CBA-4-3000 | PE-CA-6-2529 |  |  |  | 01-108-01 | 80 |  | 1500 | 150 | 7800 | 290 |  | 15308 | WATER | 290 | 5500 | 280 |  | 3.2 |  | II | NO | UNINSULATED PIPING TO COMPLY WITH PAINT SPEC. 300 C | 3 |  | - |  |  |  |  | Z04808 - IMV Projects - refer to email sent April 18/05 (Bob B.) - Rev. 0. | 10 | FCP-42-LST-00-010 | 11V | 2009-06-25 | IMV | 0126
9727 |  |  |  | VT | AA | 2 1/2 | 2539 | [9 empty] | STEAM GEN. PK-101C PSV-2730 | ATMOSPHERE |  |  |  | 100-01 | 40 |  |  |  | 750 | 200 |  | 1125 | WATER | [5 empty] | 10% | [11 empty] | 11V | FCP-42-LST-00-010 | 11V | 2009-06-25 | IMV | 0126 | BAR2249
9727 |  |  |  | FG | AA | 2 | 2540 | [9 empty] | FG-AA-2-1133 | FG-AA-1-2541 | 116-1 |  |  |  | 40 |  |  |  | 450 | 30 |  | 675 | WATER | [5 empty] | 10% | [12 empty] | FCP-42-LST-00-010 | 11V | 2009-06-25 | IMV | 0126
9727 |  |  |  | G | AA | 11/2 | 2540 | 1 |  | H | [6 empty] | UH-102 G | G-AA-3-2524 | 095-1 |  |  |  | 80 |  | 358 | 60 | 1375 | 200 |  | 2065 | WATER | 200 | 1375 | 200 |  | 1.6 | 5% |  |  | --- |  | 200B | [6 empty] | 11V | FCP-42-LST-00-010 | 11V | 2009-06-25 | IMV | 0126 | 7
9727 |  |  |  | HS | EV | 3 | 2540 |  |  | N/A |  | N/A |  |  |  |  | RADIANT SECTION OUTLET (ON-SKID) | FE-2632 (ON-SKID) | VENDOR 7343-1 |  |  |  | 160 |  | 9000 | 300 | 19306 | 360 |  | 28960 | WATER |  |  |  |  | 1.6 | 100% |  | N/A | NO |  |  | NONE |  |  |  |  | MOC 2006-069, B31.1, 2500# GRAYLOC HUBS REQ'D |  | FCP-42-LST-00-010 | 11V | 2009-06-25 | IMV | 0126
9727 |  |  |  | PE | CA | 4 | 2540 | 3 |  | HC |  | ET2 |  | 10 | 2 |  | Production Well #3 | PE-DA-6-2515 |  |  |  | 073-1 | 80 |  | 1500 | 150 | 7800 | 294 |  | 15315 | Water |  |  |  |  | 1.6 | N/A |  |  | N/A |  | N/A | N/A |  |  |  |  | refer to email sent from Irene Lee (Kevin Depner) on April 13/05. | 10 | FCP-42-LST-00-010 | 11V | 2009-06-25 | IMV | 0126
9727 |  |  |  | VT | AA | 2 1/2 | 2540 | [9 empty] | STEAM GEN. PK-101C PSV-2731 | ATMOSPHERE |  |  |  | 100-01 | 40 |  |  |  | 750 | 200 |  | 1125 | WATER | [5 empty] | 10% | [11 empty] | 11V | FCP-42-LST-00-010 | 11V | 2009-06-25 | IMV | 0126 | BAR2249
9727 |  |  |  | FG | AA | 1 | 2541 | [9 empty] | FG-AA-2-2540 | HEATER V-406 | 116-1 |  |  |  | 80 |  |  |  | 450 | 30 |  | 675 | WATER | [18 empty] | FCP-42-LST-00-010 | 11V | 2009-06-25 | IMV | 0126
9731 |  |  |  | G | AA | 11/2 | 2541 | 1 |  | H | [6 empty] | G-AA-3-2580 | UH-102 H | 095-1 |  |  |  | 80 |  | 575 | 120 | 1375 | 200 |  | 2065 | WATER |  |  |  |  | 1.6 | 5% |  |  | --- |  | 200B | [6 empty] | 11V | FCP-42-LST-00-010 | 11V | 2009-06-25 | IMV | 0126 | 8
P-2013-208 |  |  |  | VT | AA | 6 | 2541 | 1 |  | H |  | GT |  | 10 | 2 |  | PSV-424 | VT-AA-8-1436 |  |  |  | 042-01 046-01 | 40 |  |  |  | 350 | 150 |  | 525 | WATER | [5 empty] | 10% | [11 empty] | 11V | FCP-42-LST-00-010 | 11V | 2009-06-25 | IMV | 0126 | BAR2339
9727 |  |  |  | FG | AA | 1 | 2542 | [9 empty] | FG-AA-2-2540 | PILOT GAS M-407 | 116-1 |  |  |  | 80 |  |  |  | 450 | 30 |  | 675 | WATER | [18 empty] | FCP-42-LST-00-010 | 11V | 2009-06-25 | IMV | 0126
9727 |  |  |  | G | AA | 11/2 | 2542 | 1 |  | H | [6 empty] | UH-102 H | G-AA-3-2581 | 095-1 |  |  |  | 80 |  | 358 | 60 | 1375 | 200 |  | 2065 | WATER |  |  |  |  | 1.6 | 5% |  |  | --- |  | 200B | [6 empty] | 11V | FCP-42-LST-00-010 | 11V | 2009-06-25 | IMV | 0126 | 8
9731 |  |  |  | VT |  |  | 2542 | [14 empty] | 038-02 | [27 empty] | FCP-42-LST-00-010 | 11V | 2009-06-25 | IMV | 0126
9731 |  |  |  | FG | AA | 1,2 | 2543 | [9 empty] | FG-AA-2-2528 | T-304 | 041-1, 028-2 |  |  |  | 40, 80 |  | 250 | 5 | 450 | 30 |  | 3102 | WATER | 30 | 450 | 30 |  | 1.6 | 10% |  |  |  |  | 300A | [5 empty] | Chages made for MOC 345. Please refer to April 14/04 & Aug 17/04 email (Ashley L.) | 10 | FCP-42-LST-00-010 | 11V | 2009-06-25 | IMV | 0126
9731 |  |  |  | G | AA | 11/2 | 2543 | 1 |  | H | [6 empty] | UH-200 A | G-AA-2-2521 | 051-2 |  |  |  | 80 |  | 358 | 60 | 1375 | 200 |  | 2065 | WATER | 200 |  |  |  | 1.6 | 5% |  |  | --- |  | 200B | [6 empty] | 11V | FCP-42-LST-00-010 | 11V | 2009-06-25 | IMV | 0126 | 7
9731 |  |  |  | VT | AA | 4 | 2543 | 1 |  | P | [6 empty] | PSV-292A | SO-AA-6-0438 | 032-1 |  |  |  | 40 |  |  |  | 1750 | 100 |  | 2948 | WATER | [5 empty] | 10% | [12 empty] | FCP-42-LST-00-010 | 11V | 2009-06-25 | IMV | 0126
9731 |  |  |  | FG | AA | 1,2 | 2544 | [9 empty] | FG-AA-2-2543 | T-1200 | 041-1, 028-2 |  |  |  | 40, 80 |  | 250 | 5 | 450 | 30 |  | 3102 | WATER | 30 | 450 | 30 |  | 1.6 | [5 empty] | 300A | [5 empty] | Chages made for MOC 345. Please refer to April 14/04, Jul 28/04, Aug 17/04 email (Ashley L.) | 10 | FCP-42-LST-00-010 | 11V | 2009-06-25 | IMV | 0126
9731 |  |  |  | G | AA | 11/2 | 2544 | 1 |  | H | [6 empty] | G-AA-2-2522 | UH-200 A | 051-2 |  |  |  | 80 |  | 575 | 120 | 1375 | 200 |  | 2065 | WATER | 200 |  |  |  | 1.6 | 5% |  |  | --- |  | 200B | [6 empty] | 11V | FCP-42-LST-00-010 | 11V | 2009-06-25 | IMV | 0126 | 7
9731 |  |  |  | PW | AA | 3 | 2544 | 1 |  | H |  | GT |  | 10 | 1 |  | PW-AA-3-0201 | E-302B | 027-1 034-1 |  |  |  | 40 |  | 902 | 135 | 1375 | 200 |  | 2065 | WATER | 200 | 1375 | 200 |  | 1.6 | 10% |  |  | YES |  | 200C | [6 empty] | 11V | FCP-42-LST-00-010 | 11V | 2009-06-25 | IMV | 0126 | 7
9731 |  |  |  | VT | AA | 2 | 2544 | [9 empty] | PSV-310 | FW-AA-3-0819 |  |  |  |  | 40 |  |  |  | 1965 | 38 |  | 2948 | WATER | [5 empty] | 10% | [12 empty] | FCP-42-LST-00-010 | 11V | 2009-06-25 | IMV | 0126
9731 |  |  |  | FG | AA | 1 | 2545 | [9 empty] | FG-AA-1-1134 | H-1204A | 065-1 |  |  |  | 80 |  | 250 | 5 | 450 | 60 |  | 3102 | WATER |  |  |  |  | 1.6 | 10% | [10 empty] | MOC 271. Please refer to April 21/04 email from Ashley L. changes May 20/04, Jul 22/04 email | 10 | FCP-42-LST-00-010 | 11V | 2009-06-25 | IMV | 0126
9731 |  |  |  | G | AA | 11/2 | 2545 | 1 |  | H | [6 empty] | UH-200 B | G-AA-2-2521 | 051-2 |  |  |  | 80 |  | 358 | 60 | 1375 | 200 |  | 2065 | WATER | 200 |  |  |  | 1.6 | 5% |  |  | --- |  | 200B | [6 empty] | 11V | FCP-42-LST-00-010 | 11V | 2009-06-25 | IMV | 0126 | 7
9731 |  |  |  | PW | AA | 4 | 2545 | 1 |  | H |  | GT |  | 10 | 1 |  | TP-V01-149 | T-301 | 035-1 |  |  |  | 40 |  | 700 | 90 | 1375 | 200 |  | 2065 | WATER | 200 | 1375 | 200 |  | 1.6 | 10% |  |  | YES |  | 200B | [6 empty] | 11V | FCP-42-LST-00-010 | 11V | 2009-06-25 | IMV | 0126 | 7
9731 |  |  |  | VT | AA | 4 | 2545 | 1 |  | P | [6 empty] | PSV-292B | SO-AA-6-0442 | 032-1 |  |  |  | 40 |  |  |  | 1750 | 100 |  | 2948 | WATER | [5 empty] | 10% | [12 empty] | FCP-42-LST-00-010 | 11V | 2009-06-25 | IMV | 0126
9731 |  |  |  | FG | AA | 1 | 2546 | [9 empty] | FG-AA-1-1135 | H-1204B | 065-2 |  |  |  | 80 |  | 250 | 5 | 450 | 60 |  | 3102 | WATER |  |  |  |  | 1.6 | 10% | [10 empty] | MOC 271. Please refer to April 21/04 email from Ashley L. changes May 20/04, Jul 22/04 email | 10 | FCP-42-LST-00-010 | 11V | 2009-06-25 | IMV | 0126
9731 |  |  |  | G | AA | 11/2 | 2546 | 1 |  | H | [6 empty] | G-AA-2-2522 | UH-200 B | 051-2 |  |  |  | 80 |  | 575 | 120 | 1375 | 200 |  | 2065 | WATER | 200 |  |  |  | 1.6 | 5% |  |  | --- |  | 200B | [6 empty] | 11V | FCP-42-LST-00-010 | 11V | 2009-06-25 | IMV | 0126 | 7
9731 |  |  |  | PW | AA | 3 | 2546 | 1 | 1 | H | P | GT |  | 10 | 1 |  | PW-AA-3-0225 | PW-AA-4-2545 | 044-2 034-2 |  |  |  | 40 |  | 310 | 50 | 1375 | 200 |  | 2065 | WATER | 200 | 1375 | 200 |  | 1.6 | 10% |  |  | --- |  | 200B | [6 empty] | 11V | FCP-42-LST-00-010 | 11V | 2009-06-25 | IMV | 0126 | 7
9731 |  |  |  | VT | AA | 4 | 2546 | [9 empty] | PSV-1503 / PSV-201 / PSV-1507 | T-507 |  |  |  |  | 40 |  |  |  | 1760 | 85 |  | 2950 | WATER | [5 empty] | 10% | [10 empty] | ENC09030 | 0Z | FC1-42-LDT-01-005-01 | 1F | 2010-05-03 | TSE | ENC09030
9731 |  |  |  | FG | AA | 1 | 2547 | [9 empty] | TP-V01-300 | V-1200 | 119-1 |  |  |  | 80 |  | 250 | 5 | 450 | 60 |  | 3102 | WATER |  |  |  |  | 1.6 | 10% | [10 empty] | MOC 271. Please refer to April 21/04 email from Ashley L. changes May 20/04, Jul 22/04 email | 11V | FCP-42-LST-00-010 | 11V | 2009-06-25 | IMV | 0126
9731 |  |  |  | G | AA | 11/2 | 2547 | 1 |  | H | [6 empty] | HEAT BOX (V-200) | G-AA-2-2521 | 051-2 |  |  |  | 80 |  | 358 | 60 | 1375 | 200 |  | 2065 | WATER | 200 |  |  |  | 1.6 | 5% |  |  | --- |  | 200B | [6 empty] | 11V | FCP-42-LST-00-010 | 11V | 2009-06-25 | IMV | 0126 | 7
9731 |  |  |  | PW | AA | 3 | 2547 | 1 |  | H |  | GT |  | 10 | 1 |  | PW-AA-4-2545 | T-301 | 035-1 |  |  |  | 40 |  | 700 | 90 | 1375 | 100 |  | 2065 | WATER | 100 | 1375 | 100 |  | 1.6 | 10% |  |  | YES |  | 200A | [7 empty] | FCP-42-LST-00-010 | 11V | 2009-06-25 | IMV | 0126 | 7
9731 |  |  |  | VT | AA | 8 | 2547 | 1-1/2 |  | H |  | GT |  | 10 | 2 |  | TANK VENTS | V-406 |  |  |  |  | 40 |  |  |  | 103 | 100 |  | 160 | WATER | [5 empty] | 10% | [12 empty] | FCP-42-LST-00-010 | 11V | 2009-06-25 | IMV | 0126
9731 |  |  |  | FG | CLB | 2 | 2548 | [9 empty] | FG-CL-2-2504 | FG-CLB-2-2549 | 01-022-01 |  |  |  | 80 |  | 7000 | 10 | 8275 | 38 | -45 | 15315 | WATER |  |  | 38 | [9 empty] | N |  | AS BUILT - DEMOLISHED |  | DEMOLISHED | 8Z | FCP-42-LDT-01-001-01 | 8Z | 2013-05-31 | TSE | P-2010-153 | For this project, the commercial plant class/service/material line designation was used. Eventhough this is a project at the pilot plant. E.V. | Pilot Well Pair tie-in - Z04805. IMV Projects (Aug 18/04) | 0
9731 |  |  |  | G | AA | 11/2 | 2548 | 1 |  | H | [6 empty] | G-AA-2-2522 | HEAT BOX (V-200) | 051-2 |  |  |  | 80 |  | 575 | 120 | 1375 | 200 |  | 2065 | WATER | 200 |  |  |  | 1.6 | 5% |  |  | --- |  | 200B | [6 empty] | 11V | FCP-42-LST-00-010 | 11V | 2009-06-25 | IMV | 0126 | 7
9731 |  |  |  | PW | AA | 2 | 2548 | 1 |  | H |  | GT |  | 10 | 1 |  | PW-AA-4-2545 | T-301 | 035-1 |  |  |  | 40 |  | 700 | 90 | 1375 | 100 |  | 2065 | WATER | 100 | 1375 | 100 |  | 1.6 | 10% |  |  | YES |  | 200A | [7 empty] | FCP-42-LST-00-010 | 11V | 2009-06-25 | IMV | 0126 | 7
9731 |  |  |  | VT | AA | 8 | 2548 | 1-1/2 |  | H |  | GT |  | 10 | 2 |  | FLARE KO DRUM V-406 | FLARESTACK M-407 |  |  |  |  | 40 |  |  |  | 103 | 100 |  | 160 | WATER | [5 empty] | 10% | [12 empty] | FCP-42-LST-00-010 | 11V | 2009-06-25 | IMV | 0126
9731 |  |  |  | FG | CLB | 2 | 2549 | [9 empty] | FG-CLB-2-2548 | HEADER | 01-201-01 |  |  |  | 80 |  | 7000 | 10 | 8275 | -45 / 38 |  | 15315 | WATER |  |  | 38 | [14 empty] | 10 | FCP-42-LST-00-010 | 11V | 2009-06-25 | IMV | 0126 | For this project, the commercial plant class/service/material line designation was used. Eventhough this is a project at the pilot plant. E.V. | Pilot Well Pair tie-in - Z04805. IMV Projects (Aug 18/04) | 0
9731 |  |  |  | G | AA | 2 | 2549 | 1 |  | H | [6 empty] | G-AA-2-2522 | TS-21 | 051-2 |  |  |  | 40 |  | 575 | 120 | 1375 | 200 |  | 2065 | WATER | 200 |  |  |  | 1.6 | 5% |  |  | --- |  | 200B | [6 empty] | 11V | FCP-42-LST-00-010 | 11V | 2009-06-25 | IMV | 0126 | 7
9731 |  |  |  | PW | AA | 4 | 2549 | 1 |  | H |  | GT |  | 10 | 1 |  | E-302B | PW-AA-4-2545 | 034-1 |  |  |  | 40 |  | 700 | 90 | 1375 | 200 |  | 2065 | WATER | 200 | 1375 | 200 |  | 1.6 | 10% |  |  | YES |  | 200B | [6 empty] | 11V | FCP-42-LST-00-010 | 11V | 2009-06-25 | IMV | 0126 | 7
|  |  | IMV | VT |  |  | 2549 | [9 empty] | reserved for IMV - Z05802 project | [30 empty] | IMV - Z05802 .refer to Dec 13/04 email |  |  |  |  | IMV | Z05802
MOC-2007-034 |  |  |  | FG | CAA | 1/2 | 2550 | [9 empty] | FG-CLB-2-2549 | AP35 WELL | 01-201-01 |  |  |  | 1.24 |  | 7000 | 10 | 8275 | -45 / 38 |  | 15315 | WATER |  |  | 38 | [13 empty] | TUBING. RUN TUBING UNDER EMULSION / STEAM LINES, OR USE ET2 | 10 | FCP-42-LST-00-010 | 11V | 2009-06-25 | IMV | 0126 | For this project, the commercial plant class/service/material line designation was used. Eventhough this is a project at the pilot plant. E.V. | Pilot Well Pair tie-in - Z04805. IMV Projects (Aug 18/04) | 0
|  |  |  | G | AA | 2 | 2550 | 1 |  | H | [6 empty] | TS-21 | G-AA-2-2521 | 051-2 |  |  |  | 40 |  | 358 | 60 | 1375 | 200 |  | 2065 | WATER | 200 |  |  |  | 1.6 | 5% |  |  | --- |  | 200B | [6 empty] | 11V | FCP-42-LST-00-010 | 11V | 2009-06-25 | IMV | 0126 | 7
ENC09062 |  |  |  | HS | CVA | 2 | 2550 | 2.5 |  | HC |  | ET2 |  | 10 | 2 |  | HS-DV-3-2518 | PG-CS-2-2525 |  |  |  | 073-1 | 80 |  | 6000 | 277 | 7800 | 294 |  | 15315 | WATER |  |  |  |  | 1.6 | 100% | III |  | N/A |  | N/A | N/A |  |  |  |  | Commercial Plant was used as 600# specs are not available in the Pilot Plant specs. Added by Kevin Depner. Check email on April 12/05. | 10 | FCP-42-LST-00-010 | 11V | 2009-06-25 | IMV | 0126
ENC09062 |  |  |  | PW | EA | 3 | 2550 | 1 |  |  | P | [5 empty] | PW-EA-3-2531 | HV-362 | 038-2 |  |  |  | 160 |  | 9000 | 90 | 13790 | 100 |  | 20685 | WATER | 100 | 13790 | 100 |  | 1.6 | 15% |  |  | YES |  | 200A 300A | [5 empty] | 200A FOR INSULATED PIPE 300A FOR UNINSULATED PIPE |  | FCP-42-LST-00-010 | 11V | 2009-06-25 | IMV | 0126 | 7
|  |  | IMV | VT |  |  | 2550 | [9 empty] | reserved for IMV - Z05802 project | [30 empty] | IMV - Z05802 .refer to Dec 13/04 email |  |  |  |  | IMV | Z05802
|  |  |  | FG | CAA | 1/2 | 2551 | [9 empty] | FG-CLB-2-2549 | AI35 WELL | 01-201-01 |  |  |  | 1.24 |  | 7000 | 10 | 8275 | -45 / 38 |  | 15315 | WATER |  |  | 38 | [13 empty] | TUBING. RUN TUBING UNDER EMULSION / STEAM LINES, OR USE ET2 | 10 | FCP-42-LST-00-010 | 11V | 2009-06-25 | IMV | 0126 | For this project, the commercial plant class/service/material line designation was used. Eventhough this is a project at the pilot plant. E.V. | Pilot Well Pair tie-in - Z04805. IMV Projects (Aug 18/04) | 0
|  | Y |  | G |  |  | 2551 | [40 empty] | DELETED |  | FCP-42-LST-00-010 | 11V | 2009-06-25 | IMV | 0126 | 6
|  |  |  | HS | EV | 2 | 2551 | 3 |  | HC | [6 empty] | HS-EV-3-2506 | PE-CA-4-2524 |  |  |  | 108-1 | 160 |  | 9870 | 311 | 18400 | 360 |  | 33100 | WATER |  |  |  |  | 1.6 | 100% | [10 empty] | Added by Kevin Depner for MOC 296. Check email on June 20/05. | 10 | FCP-42-LST-00-010 | 11V | 2009-06-25 | IMV | 0126
|  |  |  | PW | EA | 3 | 2551 | 1 |  |  | P | [5 empty] | PW-EA-3-2550 | PSV-338B | 038-2 |  |  |  | 160 |  | 9000 | 90 | 13790 | 100 |  | 20685 | WATER | 100 | 13790 | 100 |  | 1.6 | 15% |  |  | YES |  | 200A 300A | [5 empty] | 200A FOR INSULATED PIPE 300A FOR UNINSULATED PIPE |  | FCP-42-LST-00-010 | 11V | 2009-06-25 | IMV | 0126 | 7
|  |  | IMV | FG |  |  | 2552 | [9 empty] | reserved for IMV Projects | AP35/AI35 Well Pair Tie-in. | [30 empty] | 10 |  |  |  | IMV | FCSP-2004-005
|  |  |  | G | AA | 4 | 2552 | 1 |  | H | [6 empty] | H-501 B RELIEF PSV-5030B G-AA-4-2553 | G-AA-4-2050 | 050-2 047-1 |  |  |  | 40 |  | ATM | AMB | 1375 | 200 |  | 2065 | WATER |  |  |  |  | 1.6 | 5% |  |  | YES |  | 200B | [5 empty] | DO NOT POCKET | 11V | FCP-42-LST-00-010 | 11V | 2009-06-25 | IMV | 0126 | 7
|  |  |  | PW | AA | 3 | 2552 | 1 |  | H |  | GT |  | 10 | 1 |  | PW-EA-3-0241 | 04/5-22 DISPOSAL WELL |  |  |  | 038-01 | 160 |  | 9000 | 90 | 13790 | 100 |  | 20695 | WATER |  | 13790 | 100 |  | 1.6 | 100% |  |  | --- | [8 empty] | 11V | FCP-42-LST-00-010 | 11V | 2009-06-25 | IMV | 0126 | 8
|  |  | IMV | FG |  |  | 2553 | [9 empty] | reserved for IMV Projects | AP35/AI35 Well Pair Tie-in. | [30 empty] | 10 |  |  |  | IMV | FCSP-2004-005
Bar KT Oct 2/02 |  |  |  | G | AA | 4 | 2553 | 1 |  | H | [6 empty] | H-501 B OUTLET | G-AA-3-2017 | 051-1 050-2 |  |  |  | 40 |  | 575 | 120 | 1375 | 200 |  | 2065 | WATER |  |  |  |  | 1.6 | 5% |  |  | YES |  | 200B | [6 empty] | 11V | FCP-42-LST-00-010 | 11V | 2009-06-25 | IMV | 0126 | 7
Bar KT Oct 2/02 |  |  |  | PW | EA | 3 | 2553 | 1 |  | H | [6 empty] | PW-EA-3-2554 | DB-EV-3-0711 | 038-1 |  |  |  | 160 |  | 9000 | 90 | 13790 | 100 |  | 20695 | WATER | 100 | 13790 | 100 |  | 1.6 | 10% | [8 empty] | Decommissioned and removed. E-mail Sep 29 Tim Webber |  | LINE SUSPENDED TRACE & INSULATE ABOVE GROUND ONLY | 11V | FCP-42-LST-00-010 | 11V | 2009-06-25 | IMV | 0126 | 8
MOC-2007-034 |  |  | IMV | FG |  |  | 2554 | [9 empty] | reserved for IMV Projects | AP35/AI35 Well Pair Tie-in. | [30 empty] | 10 |  |  |  | IMV | FCSP-2004-005
Bar DF Nov 4/03 |  |  |  | G | AA | 4 | 2554 | 1 |  | H | [6 empty] | G-AA-4-2558 | G-AA-4-2553 | 050-2 |  |  |  | 40 |  | 700 | 89 | 1375 | 200 |  | 2065 | WATER |  |  |  |  | 1.6 | 5% |  |  | --- |  | 200B | [6 empty] | 11V | FCP-42-LST-00-010 | 11V | 2009-06-25 | IMV | 0126 | 7
Bar DF Nov 4/03 |  |  |  | PW | EA | 3 | 2554 | 1 |  | H | [6 empty] | PW-EA-3-2552 | DISPOSAL WELL 03/15-21 | 038-1 038-3 |  |  |  | 160 |  | 9000 | 90 | 13790 | 100 |  | 20695 | WATER | 100 | 13790 | 100 |  | 1.6 | 10% | [8 empty] | U/G line abandoned in place. E-mail Sep 29 Tim Webber |  | TRACE AND INSULATE ABOVE GROUND ONLY | 11V | FCP-42-LST-00-010 | 11V | 2009-06-25 | IMV | 0126 | 8
MOC 376 A.L. |  |  | IMV | FG |  |  | 2555 | [9 empty] | reserved for IMV Projects | AP35/AI35 Well Pair Tie-in. | [30 empty] | 10 |  |  |  | IMV | FCSP-2004-005
|  |  |  | G | AA | 4 | 2555 | 1 |  | H | [6 empty] | G-AA-4-2554 | H-501 C | 050-2 |  |  |  | 40 |  | 700 | 89 | 1375 | 200 |  | 2065 | WATER |  |  |  |  | 1.6 | 5% |  |  | YES |  | 200B | [6 empty] | 11V | FCP-42-LST-00-010 | 11V | 2009-06-25 | IMV | 0126 | 7
MOC 376 A.L. |  |  |  | PW | EA | 3 | 2555 | 1 |  | H |  | GT |  | 10 |  |  | PW-EA-3-0241 | FUTURE SALT CAVERN | 038-1 |  |  |  | 160 |  | 9000 | 90 | 13790 | 100 |  | 20695 | WATER | 100 | 13790 | 100 |  | 1.6 | 10% | [8 empty] | Line never commissioned, abandoned in place. E-mail Sep 29 Tim Webber |  | TRACE AND INSULATE ABOVE GROUND ONLY | 11V | FCP-42-LST-00-010 | 11V | 2009-06-25 | IMV | 0126 | 8
MOC 376 A.L. |  |  | IMV | FG |  |  | 2556 | [9 empty] | reserved for IMV Projects | AP35/AI35 Well Pair Tie-in. | [30 empty] | 10 |  |  |  | IMV | FCSP-2004-005
|  |  |  | G | AA | 4 | 2556 | 1 |  | H | [6 empty] | H-501 C OUTLET | G-AA-4-2554 | 050-2 |  |  |  | 40 |  | 575 | 120 | 1375 | 200 |  | 2065 | WATER |  |  |  |  | 1.6 | 5% |  |  | YES |  | 200B | [6 empty] | 11V | FCP-42-LST-00-010 | 11V | 2009-06-25 | IMV | 0126 | 7
|  |  |  | PW | EA | 3 | 2556 | 1 |  | H |  | GT |  | 10 |  |  | FUTURE SALT CAVERN | PW-EA-3-2552 | 038-1 |  |  |  | 160 |  | HOLD | HOLD | 13790 | 100 |  |  | WATER | 100 | 13790 | 100 |  | 1.6 | 10% | [8 empty] | Line never commissioned, abandoned in place. E-mail Sep 29 Tim Webber |  | TRACE AND INSULATE ABOVE GROUND ONLY | 11V | FCP-42-LST-00-010 | 11V | 2009-06-25 | IMV | 0126 | 8
|  |  | IMV | FG |  |  | 2557 | [9 empty] | reserved for IMV Projects | AP35/AI35 Well Pair Tie-in. | [30 empty] | 10 |  |  |  | IMV | FCSP-2004-005
|  |  |  | G | AA | 4 | 2557 | 1 |  | H | [6 empty] | H-501 C RELIEF PSV5030C RELIEF G-AA-4-2556 | G-AA-4-2554 | 050-2 |  |  |  | 40 |  | ATM | AMB | 1375 | 200 |  | 2065 | WATER |  |  |  |  | 1.6 | 5% |  |  | YES |  | 200B | [5 empty] | DO NOT POCKET | 11V | FCP-42-LST-00-010 | 11V | 2009-06-25 | IMV | 0126 | 7
MOC 271 |  |  |  | PW | EA | 3 | 2557 | 1 |  | H |  | GT |  | 10 |  |  | PW-A-3-2552 | FUTURE DISPOSAL WELL | 038-1 |  |  |  | 160 |  | 9000 | 90 | 13790 | 100 |  | 20695 | WATER | 100 | 13790 | 100 |  | 1.6 | 10% | [8 empty] | Line never commissioned, abandoned in place. E-mail Sep 29 Tim Webber |  | TRACE AND INSULATE ABOVE GROUND ONLY | 11V | FCP-42-LST-00-010 | 11V | 2009-06-25 | IMV | 0126 | 8
MOC 271 |  |  | IMV | FG |  |  | 2558 | [9 empty] | reserved for IMV Projects | AP35/AI35 Well Pair Tie-in. | [30 empty] | 10 |  |  |  | IMV | FCSP-2004-005
MOC 271 |  |  |  | G | AA | 4 | 2558 | 1 |  | H | [6 empty] | G-AA-4-2017 | H-501B | 050-1 050-2 |  |  |  | 40 |  | 700 | 89 | 1375 | 200 |  | 2065 | WATER |  |  |  |  | 1.6 | 5% |  |  | YES |  | 200B | [6 empty] | 11V | FCP-42-LST-00-010 | 11V | 2009-06-25 | IMV | 0126 | 7
MOC 271 |  |  |  | PW | EA | 3 | 2558 | 1 |  | H | [6 empty] | PW-EA-3-2515 | 3/C1-21-70-4-W4 | 022-1 038-1 |  |  |  | 160 |  | 9000 | 90 | 13790 | 100 |  | 20695 | WATER | 100 | 13790 | 100 |  | 1.6 | 10% | [8 empty] | AS BUILT - IN SERVICE |  | TRACE AND INSULATE ABOVE GROUND ONLY | 1J | FCP-42-LDT-01-015-01 | 1J | 2012-06-05 | UEL | P-2011-161 | 8
MOC 271 |  |  | IMV | FG |  |  | 2559 | [9 empty] | reserved for IMV Projects | AP35/AI35 Well Pair Tie-in. | [30 empty] | 10 |  |  |  | IMV | FCSP-2004-005
MOC 271 |  |  |  | G | AA | 4 | 2559 | 1 |  | H | [6 empty] | G-AA-3-2008 | E-302A | 034-1 050-1 |  |  |  | 40 |  | 785 | 40 | 1375 | 200 |  | 2065 | WATER |  |  |  |  | 1.6 | 5% |  |  | YES |  | 200B | [6 empty] | 11V | FCP-42-LST-00-010 | 11V | 2009-06-25 | IMV | 0126 | 7
MOC 271 |  |  |  | PW | EA | 3 | 2559 | 1 |  | H |  | GT |  | 10 |  |  | RS-AA-3-0301 | PW-AA-3-2547 @ T-301 SKIM TANK | 029 035 |  |  |  | 40 |  | 700 | 90 | 1375 | 100 |  | 2065 | WATER | 100 | 1375 | 100 |  | 1.6 | 10% | [12 empty] | FCP-42-LST-00-010 | 11V | 2009-06-25 | IMV | 0126 | 8
MOC 271 |  |  | IMV | FG |  |  | 2560 | [9 empty] | reserved for IMV Projects | AP35/AI35 Well Pair Tie-in. | [30 empty] | 10 |  |  |  | IMV | FCSP-2004-005
MOC 271 |  |  |  | G | AA | 4 | 2560 | 1 |  | H | [6 empty] | E-302A&B | G-AA-6-2509 | 011-1 034-1 |  |  |  | 40 |  | 715 | 85 | 1375 | 200 |  | 2065 | WATER |  |  |  |  | 1.6 | 5% |  |  | YES |  | 200B | [6 empty] | 11V | FCP-42-LST-00-010 | 11V | 2009-06-25 | IMV | 0126 | 7
|  |  |  | PW | CA | 4, 6 | 2560 | 1 |  | H |  | GT |  | 10 | 1 |  | PW-EA-3-0216 | PW-CA-6-2563 | 038-1 113-1 |  |  |  | 80 |  | 5500 | 90 | 9000 | 100 |  | 15340 | WATER |  | 7800 |  |  | 1.6 | 10% | [10 empty] | MOC 069 Changes. E.V. Changes made Dec 29/04 |  | FCP-42-LST-00-010 | 11V | 2009-06-25 | IMV | 0126
|  |  | IMV | FG |  |  | 2561 | [9 empty] | reserved for IMV Projects | AP35/AI35 Well Pair Tie-in. | [30 empty] | 10 |  |  |  | IMV | FCSP-2004-005
|  |  |  | G | AA | 2 | 2561 | 1 |  | H | [6 empty] | G-AA-3-2523 | H-304 | 095-1 028-1 |  |  |  | 40 |  | 575 | 120 | 1375 | 200 |  | 3102 | WATER | 200 | 1375 | 200 |  | 1.6 | 10% |  |  | YES |  | 200B | [5 empty] | changes made for MOC 345. Please refer to Mar 31/04 && Jan 12/05 email (Ashley L.) July 19 emial Erika | 11V | FCP-42-LST-00-010 | 11V | 2009-06-25 | IMV | 0126 | 7
|  |  |  | PW | AA | 4 | 2561 | [9 empty] | PW-AA-3-2575 | PW-AA-4-0236 | 037-01 038-01 |  |  |  | 40 |  | 475 | 90 | 1750 | 100 |  | 2948 | [5 empty] | 1.6 | 10% | [8 empty] | As-Built: In Service |  | MDMT = -29 °C | ASBUILT | MOC-2007-034 | 0 | 2008-01-18 | BFL
|  |  |  | PW | AA | 4 | 2561 | 1 | 1 | H | P | GT |  | 10 | 1 |  | PW-AA-6-2537 | PW-AA-3-2575 | 037-1 038-1 |  |  |  | 40 |  | 475 | 90 | 1750 | 100 |  | 2948 | WATER |  | 1375 | 100 |  | 1.6 | 10% | [10 empty] | TRACE O/S ONLY. MOC 069 Changes. E.V. Changes made Dec 29/04 |  | FCP-42-LST-00-010 | 11V | 2009-06-25 | IMV | 0126
|  |  | IMV | FG |  |  | 2562 | [9 empty] | reserved for IMV Projects | AP35/AI35 Well Pair Tie-in. | [30 empty] | 10 |  |  |  | IMV | FCSP-2004-005
|  |  |  | G | AA | 2 | 2562 | 1 |  | H | [6 empty] | H-304 | G-AA-3-2524 | 095-1 028-1 |  |  |  | 40 |  | 358 | 60 | 1375 | 200 |  | 3102 | WATER | 200 | 1375 | 200 |  | 1.6 | 10% |  |  | YES |  | 200B | [5 empty] | changes made for MOC 345. Please refer to Mar 31/04 && Jan 12/05 email (Ashley L.) July 19 emial Erika | 11V | FCP-42-LST-00-010 | 11V | 2009-06-25 | IMV | 0126 | 7
|  |  |  | PW | AA | 2 | 2562 | 1 |  | H |  | GT |  | 10 | 1 |  | FW-EA-3-0816 | COMMERCIAL PW-AEF-2-0075 |  |  |  | 01-038-01 | 40 | L | 985 | 5 | 1965 | 38 |  | 2948 | WATER | [5 empty] | 10% |  | N |  |  |  |  | N |  | AS BUILT - IN SERVICE | ASME B31.3 | EXISTING LINE RERATED | 3Z | FCP-42-LDT-01-004-01 | 3Z | 2013-07-04 | TSE | ENC09062
|  |  | IMV | FG |  |  | 2563 | [9 empty] | reserved for IMV Projects | AP35/AI35 Well Pair Tie-in. | [30 empty] | 10 |  |  |  | IMV | FCSP-2004-005
|  |  |  | G | AA | 2 | 2563 | 1 |  | H | [6 empty] | G-AA-3-2523 | TS-23 | 095-1 |  |  |  | 40 |  | 575 | 120 | 1375 | 200 |  | 2065 | WATER | 200 | 1375 | 200 |  | 1.6 | 5% |  |  | YES |  | 200B | [6 empty] | 11V | FCP-42-LST-00-010 | 11V | 2009-06-25 | IMV | 0126 | 7
|  |  |  | PW | CA | 6 | 2563 | [9 empty] | PW-CA-6-2560 | SALT CAVERN WELL |  |  |  |  | 80 |  |  |  | 9280 | 85 |  | 13920 | WATER | [5 empty] | 10% |  |  |  |  | 300A |  |  |  |  | ASME B31.3 |  | 0X | 02147-LDT | 3X | 2005-09-21 | PROJEX | 02147
|  |  | IMV | FG |  |  | 2564 | [9 empty] | reserved for IMV Projects | AP35/AI35 Well Pair Tie-in. | [30 empty] | 10 |  |  |  | IMV | FCSP-2004-005
|  |  |  | G | AA | 2 | 2564 | 1 |  | H | [6 empty] | TS-23 | G-AA-3-3524 | 095-1 |  |  |  | 40 |  | 358 | 60 | 1375 | 200 |  | 2065 | WATER | 200 | 1375 | 200 |  | 1.6 | 5% |  |  | YES |  | 200B | [6 empty] | 11V | FCP-42-LST-00-010 | 11V | 2009-06-25 | IMV | 0126 | 7
|  |  |  | PW | CA | 6 | 2564 | 1 |  | H | [6 empty] | PW-CA-6-2563 | BR-C-6-0913 |  |  |  |  | 80 |  |  |  | 9279 | 85 |  | 15340 | WATER | [5 empty] | 10% | [12 empty] | FCP-42-LST-00-010 | 11V | 2009-06-25 | IMV | 0126
|  |  | IMV | FG |  |  | 2565 | [9 empty] | reserved for IMV Projects | AP35/AI35 Well Pair Tie-in. | [30 empty] | 10 |  |  |  | IMV | FCSP-2004-005
|  |  |  | G | AA | 4 | 2565 | 1 |  | H | [6 empty] | E-302B | G-AA-4-2560 | 034-1 |  |  |  | 40 |  | 715 | 85 | 1375 | 200 |  | 2065 | WATER | 200 | 1375 | 200 |  | 1.6 | 5% |  |  | YES |  | 200B | [6 empty] | 11V | FCP-42-LST-00-010 | 11V | 2009-06-25 | IMV | 0126 | 7
|  |  |  | PW | CA | 4 | 2565 | 1 |  | H | [6 empty] | PW-CA-4-2563 | BR-CA-4-0903 |  |  |  |  | 80 |  |  |  | 9279 | 85 |  | 15340 | WATER | [5 empty] | 10% | [12 empty] | FCP-42-LST-00-010 | 11V | 2009-06-25 | IMV | 0126
|  |  | IMV | FG |  |  | 2566 | [9 empty] | reserved for IMV Projects | AP35/AI35 Well Pair Tie-in. | [30 empty] | 10 |  |  |  | IMV | FCSP-2004-005
|  |  |  | G | AA | 2 | 2566 | 1 |  | H | [6 empty] | G-AA-2-2033 | TP-V01-193 | 052-01 052-02 |  |  | 052-02 | 40 |  |  |  | 1375 | 200 |  | 2065 | WATER | [5 empty] | 5% | [10 empty] | RE-HYDRO TEST | 11V | FCP-42-LST-00-010 | 11V | 2009-06-25 | IMV | 0126
|  |  | IMV | FG |  |  | 2567 | [9 empty] | reserved for IMV Projects | AP35/AI35 Well Pair Tie-in. | [30 empty] | 10 |  |  |  | IMV | FCSP-2004-005
MOC 271 |  |  |  | G | AA | 2 | 2567 | 1 |  | H | [6 empty] | TP-V01-192 | G-AA-2-2034 | 052-01 052-02 |  |  | 052-02 | 40 |  |  |  | 1375 | 200 |  | 2065 | WATER | [5 empty] | 5% |  |  | --- | [7 empty] | RE-HYDRO TEST | 11V | FCP-42-LST-00-010 | 11V | 2009-06-25 | IMV | 0126
MOC 271 |  |  |  | PW | CA | 2 | 2567 | 1 |  | H | [6 empty] | PW-CA-6-2563 | P503A/B SEAL FLUSH |  |  |  |  | 80 |  |  |  | 9279 | 85 |  | 15340 | WATER | [5 empty] | 10% |  |  | YES | [7 empty] | HEAT TRACE O/S ONLY |  | FCP-42-LST-00-010 | 11V | 2009-06-25 | IMV | 0126
MOC 476 |  |  |  | G | AA | 1-1/2 | 2568 | 1 |  | H | [6 empty] | G-AA-2-2566 | UH-302A | 052-2 |  |  |  | 80 |  | 575 | 120 | 1375 | 200 |  | 2065 | WATER | 200 | 1375 | 200 |  | 1.6 | 5% |  |  | --- |  | 200B | [7 empty] | FCP-42-LST-00-010 | 11V | 2009-06-25 | IMV | 0126 | 7
MOC 376 |  |  |  | PW | CA | 8 | 2568 | 1 1/2 |  | H |  | G |  | 10 | 1 |  | BR-CA-6-0913 | PW-CA-8-2569 | 115 |  |  |  | 7 |  |  |  | 9279 |  |  | 15340 | [6 empty] | 100% | [10 empty] | U/G ZAP LOC INT COAT -MASTER KOTE MK521, GR 359, CAT II, SOUR CSA Z245.1 |  | FCP-42-LST-00-010 | 11V | 2009-06-25 | IMV | 0126
02147 |  |  |  | G | AA | 1-1/2 | 2569 | 1 |  | H | [6 empty] | UH-302A | G-AA-2-2567 | 052-2 |  |  |  | 80 |  | 358 | 60 | 1375 | 200 |  | 2065 | WATER | 200 | 1375 | 200 |  | 1.6 | 5% |  |  | --- |  | 200B | [7 empty] | FCP-42-LST-00-010 | 11V | 2009-06-25 | IMV | 0126 | 7
AL |  |  |  | PW | CA | 8 | 2569 | 1 1/2 |  | H |  | G |  | 10 | 1 |  | PW-CA-8-2568 | PW-CWA-8-7210 COMMERCIAL | 115 |  |  |  | 80 |  |  |  | 9279 |  |  | 15340 | [6 empty] | 10% | [12 empty] | FCP-42-LST-00-010 | 11V | 2009-06-25 | IMV | 0126
9731 |  |  |  | G | AA | 1-1/2 | 2570 | 1 |  | H | [6 empty] | G-AA-2-2566 | UH-302B | 052-2 |  |  |  | 80 |  | 575 | 120 | 1375 | 200 |  | 2065 | WATER | 200 | 1375 | 200 |  | 1.6 | 5% |  |  | --- |  | 200B | [7 empty] | FCP-42-LST-00-010 | 11V | 2009-06-25 | IMV | 0126 | 7
9731 |  |  |  | PW | AA | 3/4 | 2570 | 1 |  | H |  | GT |  | 10 | 1 |  | TP-01-X17 | TP-V01-151 | 038-01 035-01 |  |  |  | 40 |  |  |  | 1965 | 37 |  | 2948 | WATER | [5 empty] | 10% | [12 empty] | FCP-42-LST-00-010 | 11V | 2009-06-25 | IMV | 0126
9731 |  |  |  | G | AA | 1-1/2 | 2571 | 1 |  | H | [6 empty] | UH-302B | G-AA-2-2567 | 052-2 |  |  |  | 80 |  | 358 | 60 | 1375 | 200 |  | 2065 | WATER | 200 | 1375 | 200 |  | 1.6 | 5% |  |  | --- |  | 200B | [7 empty] | FCP-42-LST-00-010 | 11V | 2009-06-25 | IMV | 0126 | 7
9731 |  |  |  | PW | AA | 1 1/2 | 2571 | 1 |  | H |  | GT |  | 10 | 1 |  | PW-AA-4-2570 | PW-AA-4-2545 |  |  |  | 035-01 | 80 |  |  |  | 1965 | 37 |  | 2948 | WATER | [5 empty] | 10% | [11 empty] | 11V | FCP-42-LST-00-010 | 11V | 2009-06-25 | IMV | 0126
2828 |  |  |  | G | AA | 1-1/2 | 2572 | 1 |  | H | [6 empty] | G-AA-2-2566 | UH-302C | 052-2 |  |  |  | 80 |  | 575 | 120 | 1375 | 200 |  | 2065 | WATER | 200 | 1375 | 200 |  | 1.6 | 5% |  |  | --- |  | 200B | [7 empty] | FCP-42-LST-00-010 | 11V | 2009-06-25 | IMV | 0126 | 7
2828 |  |  |  | PW | AA | 2/3 | 2572 | 1 |  | H |  | GT |  | 10 | 1 |  | PW-AA-4-2570 | PW-AA-8-0209 |  |  |  |  | 40 |  |  |  | 1965 | 37 |  | 2948 | WATER | [5 empty] | 10% | [12 empty] | FCP-42-LST-00-010 | 11V | 2009-06-25 | IMV | 0126
MOC 2007-034 |  |  |  | G | AA | 1-1/2 | 2573 | 1 |  | H | [6 empty] | UH-302C | G-AA-2-2567 | 052-2 |  |  |  | 80 |  | 358 | 60 | 1375 | 200 |  | 2065 | WATER | 200 | 1375 | 200 |  | 1.6 | 5% |  |  | --- |  | 200B | [7 empty] | FCP-42-LST-00-010 | 11V | 2009-06-25 | IMV | 0126 | 7
MOC-2007-034 |  |  |  | PW | AA | 4 | 2573 | 1 |  | H |  | GT |  | 10 | 1 |  | PW-AA-4-2570 | PW-AA-4-2561 PW-AA-6-2536 | 038-1 037-2 |  |  |  | 40 |  | - | - | 1965 | 37 |  | 2948 3102 | WATER |  | - | - |  | 1.6 | 10% | [10 empty] | MOC 069 Changes. E.V. Changes made Dec 29/04. Also see email sent May 20/05 (Milosz K.) |  | FCP-42-LST-00-010 | 11V | 2009-06-25 | IMV | 0126
MOC 2007-034 |  |  |  | G | AA | 1-1/2 | 2574 | 1 |  | H | [6 empty] | G-AA-2-2566 | TS-24 | 052-2 |  |  |  | 80 |  | 575 | 120 | 1375 | 200 |  | 2065 | WATER | 200 | 1375 | 200 |  | 1.6 | 5% |  |  | --- |  | 200B | [7 empty] | FCP-42-LST-00-010 | 11V | 2009-06-25 | IMV | 0126 | 7
MOC-2007-034 |  |  |  | PW | CA | 3 | 2574 | 1 |  | H |  | GT |  | 10 | 1 |  | PW-CA-6-2560 | PW-EA-3-0219 | 022-1 113-1 |  |  |  | 80 |  | 5500 | 90 | 7800 | 100 |  | 15340 | WATER | - | - | - |  | 1.6 | 10% | [10 empty] | MOC 069 Changes. E.V. Changes made Dec 29/04. Also see email sent May 20/05 (Milosz K.) | 10 | FCP-42-LST-00-010 | 11V | 2009-06-25 | IMV | 0126
|  |  |  | G | AA | 1-1/2 | 2575 | 1 |  | H | [6 empty] | TS-24 | G-AA-2-2567 | 052-2 |  |  |  | 80 |  | 358 | 60 | 1375 | 200 |  | 2065 | WATER | 200 | 1375 | 200 |  | 1.6 | 5% |  |  | --- |  | 200B | [7 empty] | FCP-42-LST-00-010 | 11V | 2009-06-25 | IMV | 0126 | 7
9731 |  |  |  | PW | AA | 3 | 2575 | 1 |  | H |  | GT |  | 10 | 1 |  | PW-AA-4-2561 | Commercial PW-AWA-4-0074 | 038-1 113-1 |  |  |  | 160 |  | 1200 | 90 | 1766 | 100 |  | 3102 | WATER | - | - | - |  | 1.6 | 10% | [10 empty] | MOC 069 Changes. E.V. Changes made Dec 29/04. Also see email sent May 20/05 (Milosz K.) | 10 | FCP-42-LST-00-010 | 11V | 2009-06-25 | IMV | 0126
9731 |  |  |  | PW | AA | 3 | 2575 | [9 empty] | PW-AWA-4-0074 | PW-AWA-4-2561 | 01-113-01 |  |  |  | 40 150 |  | 1200 | 90 | 100 |  |  | 3102 | WATER |  |  | 1766 |  | 1.6 | 10% |  | -29 | [9 empty] | ASBUILT | MOC-2007-034 | 0 | 2008-01-18 | BFL
9731 |  |  |  | G | AA | 6 | 2576 | 1 |  | H | [6 empty] | G-AA-6-2016 | G-AA-6-2004 | 049-1 |  |  |  | 40 |  | 358 | 82 | 1375 | 200 |  | 2065 | WATER | 200 | 1375 | 200 |  | 1.6 | 5% |  |  | --- |  | 200B | [6 empty] | 11V | FCP-42-LST-00-010 | 11V | 2009-06-25 | IMV | 0126 | 7
9731 |  |  |  | PW | AA | 1 | 2576 | 1 |  | H |  | GT |  | 45 | 2 |  | V-406 | P-406 | 116 MOC# 282 |  |  |  | 160 |  | 100 | 50 | 1750 | 100 |  | 2948 | WATER | [5 empty] | 10% |  |  | NO | [8 empty] | rev. 2 | FCP-42-LST-00-010 | 11V | 2009-06-25 | IMV | 0126
9731 |  |  |  | G | AA | 6 | 2577 | 1 |  | H | [6 empty] | G-AA-6-2004 | P-501B | 048-1 |  |  |  | 40 |  | 225 | 35 | 1375 | 60 |  | 2065 | WATER | 60 | 1375 | 60 |  | 1.6 | 5% |  |  | YES |  | 200B | [7 empty] | FCP-42-LST-00-010 | 11V | 2009-06-25 | IMV | 0126 | 7
9731 |  |  |  | PW | AA | 1 | 2577 | 1 |  | H |  | GT |  | 45 | 2 |  | P-406 | SO-AA-4-0427 | 116 PID-065 |  |  |  | 160 |  | 700 | 50 | 1750 | 100 |  | 2948 | WATER | [5 empty] | 10% |  |  | NO | [8 empty] | rev. 2 | FCP-42-LST-00-010 | 11V | 2009-06-25 | IMV | 0126
9731 |  |  |  | G | AA | 2 | 2578 | 1 |  | H | [6 empty] | G-AA-3-2523 | SUPPLY HEADER | 095-1 |  |  |  | 40 |  | 575 | 120 | 1375 | 200 |  | 2065 | WATER | 200 | 1375 | 200 |  | 1.6 | 5% |  |  | --- |  | 200B | [6 empty] | 11V | FCP-42-LST-00-010 | 11V | 2009-06-25 | IMV | 0126 | 8
9731 |  |  |  | PW | EA | 3 | 2578 | 1 |  | H |  | GT |  | 10 | 1 |  | PW-EA-3-0216 | PW-CA-3-2579 | 038-1 037-1 |  |  |  | 160 |  | 5500 | 90 | 13790 | 100 |  | 24806 | WATER |  |  |  |  | 1.6 | 10% |  |  | NO | [7 empty] | MOC 376 - refer to email sent May 20/05 (Milosz K.) | rev. 2 | FCP-42-LST-00-010 | 11V | 2009-06-25 | IMV | 0126
9731 |  |  |  | G | AA | 2 | 2579 | 1 |  | H | [6 empty] | RETURN HEADER | G-AA-3-3524 | 095-1 |  |  |  | 40 |  | 358 | 60 | 1375 | 200 |  | 2065 | WATER | 200 | 1375 | 200 |  | 1.6 | 5% |  |  | --- |  | 200B | [6 empty] | 11V | FCP-42-LST-00-010 | 11V | 2009-06-25 | IMV | 0126 | 8
9731 |  |  |  | PW | CA | 3 | 2579 | [9 empty] | PW-EA-3-2578 | PW-AA-3-2580 | 038-01 037-01 |  |  |  | 80 |  | 5500 | 90 | 7800 | 100 |  | 15340 | WATER |  |  |  |  | 1.6 | 10% | [10 empty] | AS BUILT JAN. 18/08 MDMT = -29 °C |  | FCP-42-LST-00-010 | 11V | 2009-06-25 | IMV | 0126
9731 |  |  |  | G | AA | 2 | 2580 | 1 |  | H | [6 empty] | G-AA-3-2523 | SUPPLY HEADER | 095-1 |  |  |  | 40 |  | 575 | 120 | 1375 | 200 |  | 2065 | WATER | 200 | 1375 | 200 |  | 1.6 | 5% |  |  | --- |  | 200B | [6 empty] | 11V | FCP-42-LST-00-010 | 11V | 2009-06-25 | IMV | 0126 | 8
9731 |  |  |  | PW | AA | 3 | 2580 | 1 |  | H |  | GT |  | 10 | 1 |  | PW-CA-3-2579 | PW-AA-4-0214 | 037-1 |  |  |  | 40 |  | 1500 | 80 | 1750 | 100 |  | 3102 | WATER |  |  |  |  | 1.6 | 10% |  |  | NO | [7 empty] | MOC 376 - refer to email sent May 20/05 (Milosz K.) | rev. 2 | FCP-42-LST-00-010 | 11V | 2009-06-25 | IMV | 0126
9731 |  |  |  | G | AA | 2 | 2581 | 1 |  | H | [6 empty] | RETURN HEADER | G-AA-3-2524 | 095-1 |  |  |  | 40 |  | 358 | 60 | 1375 | 200 |  | 2065 | WATER | 200 | 1375 | 200 |  | 1.6 | 5% |  |  | --- |  | 200B | [6 empty] | 11V | FCP-42-LST-00-010 | 11V | 2009-06-25 | IMV | 0126 | 8
9731 |  |  |  | PW | AA | 3 | 2581 | 1 |  | H |  | GT |  | 10 | 1 |  | PSV-1203 | PW-AA-3-0215 | 037-1 |  |  |  | 40 |  | 1500 | 80 | 1750 | 100 |  | 3102 | WATER |  |  |  |  | 1.6 | 10% |  |  | NO | [7 empty] | MOC 376 Change made by A.L. Refer to Dec 2/04 email && May 20/05 (Milosz K.) | rev. 2 | FCP-42-LST-00-010 | 11V | 2009-06-25 | IMV | 0126
9731 |  |  |  | G | AA | 6 | 2582 | [9 empty] | G-AA-6-2520 | E-207A/B |  |  |  | 044-01 098-01 | [26 empty] | 11V | FCP-42-LST-00-010 | 11V | 2009-06-25 | IMV | 0126
9506 |  |  |  | PW | AA | 3 | 2582 | 1 |  | H |  | GT |  | 10 | 1 |  | PW-AA-3-2534 | T-1606 | 028-2 |  |  |  | 40 |  | 902 | 135 | 1375 | 200 |  | 3102 | WATER |  | 1375 | 200 |  | 1.6 | 10% |  |  | NO | [7 empty] | changes made for MOC 345. Please refer to Mar 31/04 & Jul 28/04 email (Ashley L.). Refer to email sent May 20/05 (Milosz K.) | 10 | FCP-42-LST-00-010 | 11V | 2009-06-25 | IMV | 0126
9506 |  |  |  | G | AA | 6 | 2583 | [9 empty] | E-207B | G-AA-6-2013 |  |  |  | 098-01 011-01 | [26 empty] | 11V | FCP-42-LST-00-010 | 11V | 2009-06-25 | IMV | 0126
9506 |  |  |  | PW | AA | 3 | 2583 | 1 |  | H |  | GT |  | 10 | 1 |  | T-1200 | PW-AA-3-2534 | 028-2 |  |  |  | 40 |  | 902 | 135 | 1375 | 200 |  | 3102 | WATER |  | 1375 | 200 |  | 1.6 | 10% |  |  | NO | [7 empty] | changes made for MOC 345. Please refer to Mar 31/04 & Jul 28/04 email (Ashley L.). Refer to email sent May 20/05 (Milosz K.) | 10 | FCP-42-LST-00-010 | 11V | 2009-06-25 | IMV | 0126
9506 |  |  |  | G | AA | 6 | 2584 | [9 empty] | G-AA-6-2582 | E-207B |  |  |  | 098-01 | [26 empty] | 11V | FCP-42-LST-00-010 | 11V | 2009-06-25 | IMV | 0126
9506 |  |  |  | PW | AA | 2 | 2584 | 1 |  | H |  | GT |  | 10 | 1 |  | PW-AA-3-2525 | T-1200 | 028-2 |  |  |  | 40 |  | 1500 | 80 | 1750 | 100 |  | 3102 | WATER |  | 1750 | 100 |  | 1.6 | 10% |  |  | NO | [7 empty] | changes made for MOC 345. Please refer to Mar 31/04 & Jul 28/04 email (Ashley L.). Refer to email sent May 20/05 (Milosz K.) | 10 | FCP-42-LST-00-010 | 11V | 2009-06-25 | IMV | 0126
9506 |  |  |  | G | AA | 6 | 2585 | [9 empty] | E-207A | G-AA-6-2583 |  |  |  | 098-01 | [26 empty] | 11V | FCP-42-LST-00-010 | 11V | 2009-06-25 | IMV | 0126
9506 |  |  |  | PW | AA | 3 | 2585 | 1 |  | H |  | GT |  | 10 | 1 |  | PW-AA-3-2534 | PW-AA-4-2526 | 028-2 |  |  |  | 40 |  | 1500 | 80 | 1750 | 100 |  | 3102 | WATER |  | 1750 | 100 |  | 1.6 | 10% |  |  | NO | [7 empty] | changes made for MOC 345. Please refer to Mar 31/04 & Jul 28/04 email (Ashley L.). Refer to email sent May 20/05 (Milosz K.) | 10 | FCP-42-LST-00-010 | 11V | 2009-06-25 | IMV | 0126
9506 |  |  |  | G | AA | 4 | 2586 | 1 |  | H | [6 empty] | E-202 | G-AA-4-2010 |  |  |  | 011-01 044-01 | 40 |  |  |  | 1375 | 200 |  | 2950 | WATER | [5 empty] | 10% | [10 empty] | RENUMBERED BF-AA-4-0612 RE-HYDRO TEST | 11V | FCP-42-LST-00-010 | 11V | 2009-06-25 | IMV | 0126
9506 |  |  |  | PW | AA | 3 | 2586 | 1 | 1 | H | P | GT |  | 10 | 1 |  | PW-AA-3-2544 | E-1200A | 034-1 118-1 |  |  |  | 40 |  | 800 | 120 | 1375 | 200 |  | 3102 | WATER |  | 1375 | 200 |  | 1.6 | 10% | [10 empty] | MOC 271. Please refer to April 21/04 email from Ashley L. changes May 20/04, Jul 22/04 email | 11V | FCP-42-LST-00-010 | 11V | 2009-06-25 | IMV | 0126
9506 |  |  |  | PW | AA | 3 | 2587 | 1 | 1 | H | P | GT |  | 10 | 1 |  | PW-AA-3-2586 | E-1200B | 118-1 |  |  |  | 40 |  | 800 | 120 | 1375 | 200 |  | 3102 | WATER |  | 1375 | 200 |  | 1.6 | 10% | [10 empty] | MOC 271. Please refer to April 21/04 email from Ashley L. changes May 20/04, Jul 22/04 email | 11V | FCP-42-LST-00-010 | 11V | 2009-06-25 | IMV | 0126
9506 |  |  |  | G | AA | 2 | 2588 | 1 |  | H | [6 empty] | E-203 | G-AA-4-2586 |  |  |  | 011-01 028-01 | 40 |  |  |  | 1375 | 200 |  | 2950 | WATER | [5 empty] | 10% | [10 empty] | RE-NUMBERED BF-AA-2-0613 RE-HYDRO TEST | 11V | FCP-42-LST-00-010 | 11V | 2009-06-25 | IMV | 0126
9506 |  |  |  | PW | AA | 3 | 2588 | 1 | 1 | H | P | GT |  | 10 | 1 |  | E-1200B | PW-AA-3-2592 | 118-1 |  |  |  | 40 |  | 800 | 90 | 1375 | 200 |  | 3102 | WATER |  | 1375 | 200 |  | 1.6 | 10% | [10 empty] | MOC 271. Please refer to April 21/04 email from Ashley L. changes May 20/04, Jul 22/04 email | 11V | FCP-42-LST-00-010 | 11V | 2009-06-25 | IMV | 0126
9506 |  |  |  | G | AA | 3 | 2589 | 1 |  | H | [6 empty] | G-AA-3-2590 | E-202 G-AA-2-2591 |  |  |  | 028-01 044-01 | 40 |  |  |  | 1375 | 60 |  | 2950 | WATER | [5 empty] | 10% | [10 empty] | RE-NUMBERED BF-AA-3-0609 RE-HYDRO TEST | 11V | FCP-42-LST-00-010 | 11V | 2009-06-25 | IMV | 0126
9506 |  |  |  | PW | AA | 2,4 | 2589 | 1 | 1 | H | P | GT |  | 10 | 1 |  | TP-V01-316 | T-301 | 119-1 035-1 |  |  |  | 40 |  | 1200 | 85 | 1750 | 100 |  | 3102 | WATER |  | 1750 | 100 |  | 1.6 | 10% | [10 empty] | MOC 271. Please refer to April 21/04 email from Ashley L. changes May 20/04, Jul 22/04 email | 11V | FCP-42-LST-00-010 | 11V | 2009-06-25 | IMV | 0126
9506 |  |  |  | G | AA | 3 | 2590 | 1 |  | H | [6 empty] | G-AA-6-2559 | G-AA-3-2589 |  |  |  | 050-01 044-01 | 40 |  |  |  | 1375 | 60 |  | 2950 | WATER | [5 empty] | 10% | [11 empty] | 11V | FCP-42-LST-00-010 | 11V | 2009-06-25 | IMV | 0126
9506 |  | Y |  | PW | AA | 1 | 2590 | [9 empty] | LINE DELETED - PLEASE REFER TO EMAIL FROM ASHLEY LEROUX ON JUNE 5/04 | [30 empty] | MOC 271. Please refer to April 21/04 email from Ashley L. changes May 20&June 4/04 email | 10 | FCP-42-LST-00-010 | 11V | 2009-06-25 | IMV | 0126
9506 |  |  |  | G | AA | 2 | 2591 | 1 |  | H | [6 empty] | G-AA-3-2589 | E-203 |  |  |  | 028-01 | 40 |  |  |  | 1375 | 60 |  | 2950 | WATER | [5 empty] | 10% | [10 empty] | RE-NUMBERED BF-AA-2-0611 RE-HYDRO TEST | 11V | FCP-42-LST-00-010 | 11V | 2009-06-25 | IMV | 0126
9506 |  |  |  | PW | AA | 2 | 2591 | 1 | 1 | H | P | GT |  | 10 | 1 |  | PW-AA-2-2589 | F-1201 A/B | 119-1 |  |  |  | 40 |  | 1200 | 85 | 1375 | 200 |  | 3102 | WATER |  | 1375 | 200 |  | 1.6 | 10% | [10 empty] | MOC 271. Please refer to April 21/04 email from Ashley L. changes May 20/04, Jul 22/04 email | 10 | FCP-42-LST-00-010 | 11V | 2009-06-25 | IMV | 0126
9506 |  |  |  | G | AA | 3 | 2592 | 1 |  | H | [6 empty] | G-AA-3-2589 | E-204 |  |  |  | 028-01 106-01 | 40 |  |  |  | 1375 | 60 |  | 2950 | WATER | [5 empty] | 10% | [10 empty] | RE-NUMBERED BF-AA-3-0644 RE-HYDRO TEST | 11V | FCP-42-LST-00-010 | 11V | 2009-06-25 | IMV | 0126
9506 |  |  |  | PW | AA | 3 | 2592 | 1 | 1 | H | P | GT |  | 10 | 1 |  | E-1200A | PW-AA-4-2589 | 118-1 119-1 |  |  |  | 40 |  | 800 | 90 | 1375 | 200 |  | 3102 | WATER |  | 1375 | 200 |  | 1.6 | 10% | [10 empty] | MOC 271. Please refer to April 21/04 email from Ashley L. changes May 20/04, Jul 22/04 email | 11V | FCP-42-LST-00-010 | 11V | 2009-06-25 | IMV | 0126
9506 |  |  |  | G | AA | 3 | 2593 | 1 |  | H | [6 empty] | E-204 | G-AA-4-2586 |  |  |  | 106-01 044-01 | 40 |  |  |  | 1375 | 200 |  | 2950 | WATER | [5 empty] | 10% | [10 empty] | RE-NUMBERED BF-AA-3-0650 RE-HYDRO TEST | 11V | FCP-42-LST-00-010 | 11V | 2009-06-25 | IMV | 0126
9506 |  |  |  | PW | AA | 4 | 2593 | 1 | 1 | H | P | GT |  | 10 | 1 |  | PW-AA-4-2545 | PW-AA-4-2589 | 034-02 119-1 |  |  |  | 40 |  | 800 | 90 | 1375 | 200 |  | 3102 | WATER |  | 1375 | 200 |  | 1.6 | 10% | [10 empty] | MOC 271. Please refer to April 21/04 email from Ashley L. changes May 20/04, Jul 22/04 email | 11V | FCP-42-LST-00-010 | 11V | 2009-06-25 | IMV | 0126
9506 |  |  |  | G | AA | 3/4 | 2594 | 1 |  | H | [6 empty] | G-AA-2-2021 | Terminated | 051-1 |  |  |  | 80 |  |  |  | 1375 | 150 |  | 3102 | WATER |  |  |  |  | 1.6 | 10% |  |  |  |  | 200B | [5 empty] | changes made for MOC 345. Please refer to Mar 31/04, Aug 17/04 email (Ashley L.) | 10 | FCP-42-LST-00-010 | 11V | 2009-06-25 | IMV | 0126
9506 |  |  |  | PW | AA | 2 | 2594 | 1 | 1 | H | P | GT |  | 10 | 1 |  | DISC STACK SKID | TP-V01-297 | 119-1 120-01 |  |  |  | 40 |  | 800 | 90 | 1375 | 200 |  | 3102 | WATER |  | 1375 | 200 |  | 1.6 | 10% | [10 empty] | MOC 271. Please refer to April 21/04 email from Ashley L. changes May 20/04, Jul 22/04 email | 11V | FCP-42-LST-00-010 | 11V | 2009-06-25 | IMV | 0126
9506 |  |  |  | G | AA | 3/4 | 2595 | 1 |  | H | [6 empty] | Terminated | G-AA-2-3022 | 051-1 |  |  |  | 80 |  |  |  | 1375 | 150 |  | 3102 | WATER |  |  |  |  | 1.6 | 10% |  |  |  |  | 200B | [5 empty] | changes made for MOC 345. Please refer to Mar 31/04, Aug 17/04 email (Ashley L.) | 10 | FCP-42-LST-00-010 | 11V | 2009-06-25 | IMV | 0126
9506 |  |  |  | PW | CBA | 3 | 2595 | 1 |  | H |  | GT |  | 10 |  |  | PW-CA-6-2563 | PW-CVA-3-2596 | 113-1 120-1 |  |  |  | 80 |  | 7000 | 70 | 7800 | 100 |  | 15315 | WATER |  |  | 100 | [13 empty] | For this project, the commercial plant class/service/material line designation was used. Eventhough this is a project at the pilot plant. E.V. Pilot Well Pair tie-in - Z04805. IMV Projects (Aug 18/04) | 10 | FCP-42-LST-00-010 | 11V | 2009-06-25 | IMV | 0126 |  | 0
9506 |  |  |  | G | BA | 2 | 2596 | 1 |  | H | [6 empty] | G-BAA-6-0048 COMM. GLYCOL SUPPLY | G-BA-2-2600 WELLHEAD HEATER |  |  |  |  | 40 |  |  |  | 2000 | 145 |  | 7756 | WATER | [5 empty] | 10% | [12 empty] | FCP-42-LST-00-010 | 11V | 2009-06-25 | IMV | 0126
9506 |  |  |  | PW | CVA | 3 | 2596 | 1 |  | H |  | GT |  | 10 |  |  | PW-CBA-3-2595 | AP35 CASING | 01-201-1 |  |  |  | 80 |  | 7000 | 70 | 7800 | 294 |  | 15315 | WATER |  |  | 294 | [13 empty] | For this project, the commercial plant class/service/material line designation was used. Eventhough this is a project at the pilot plant. E.V. Pilot Well Pair tie-in - Z04805. IMV Projects (Aug 18/04) | 10 | FCP-42-LST-00-010 | 11V | 2009-06-25 | IMV | 0126 |  | 0
9506 |  |  |  | G | BA | 2 | 2597 | 1 |  | H | [6 empty] | G-BA-2-2601 WELLHEAD HEATER | G-BAA-6-0003 COMM. GLYCOL RETURN |  |  |  |  | 40 |  |  |  | 2000 | 145 |  | 7756 | WATER | [5 empty] | 10% | [12 empty] | FCP-42-LST-00-010 | 11V | 2009-06-25 | IMV | 0126
9506 |  |  |  | PW | CVA | 2 | 2597 | 1 |  | H |  | GT |  | 10 |  |  | PW-CVA-2-2596 | PE-CVA-4-2700 | 01-201-1 |  |  |  | 80 |  | 3000 | 10 | 7800 | 294 |  | 15315 | WATER |  |  | 294 | [13 empty] | For this project, the commercial plant class/service/material line designation was used. Eventhough this is a project at the pilot plant. E.V. Pilot Well Pair tie-in - Z04805. IMV Projects (Aug 18/04) | 10 | FCP-42-LST-00-010 | 11V | 2009-06-25 | IMV | 0126 |  | 1
9506 |  |  |  | G | BA | 2 | 2598 | 1 |  | H | [6 empty] | G-AA-2-2596 | SALT CAVERN PUMP BLDG |  |  |  |  | 40 |  |  |  | 2000 | 145 |  | 7756 | WATER | [5 empty] | 10% | [12 empty] | FCP-42-LST-00-010 | 11V | 2009-06-25 | IMV | 0126
9506 |  |  | IMV | PW |  |  | 2598 | [9 empty] | reserved for IMV Projects | AP35/AI35 Well Pair Tie-in. | [30 empty] | 10 |  |  |  | IMV | FCSP-2004-005
9506 |  |  |  | G | BA | 2 | 2599 | 1 |  | H | [6 empty] | SALT CAVERN PUMP BLDG | G-AA-2-2597 |  |  |  |  | 40 |  |  |  | 2000 | 145 |  | 7756 | WATER | [5 empty] | 10% | [12 empty] | FCP-42-LST-00-010 | 11V | 2009-06-25 | IMV | 0126
9616 |  |  | IMV | PW |  |  | 2599 | [9 empty] | reserved for IMV Projects | AP35/AI35 Well Pair Tie-in. | [30 empty] | 10 |  |  |  | IMV | FCSP-2004-005
9616 |  |  |  | FG | AA | 1 | 2600 | 1 | 1 | HP |  | GT |  | 10 | 1 |  | FG-AA-1-2547 | F-1201 A/B | 119-1 |  |  |  | 80 |  | 250 | 5 | 450 | 60 |  | 3102 | WATER |  | 1375 | 200 |  | 1.6 | 10% | [10 empty] | MOC 271. Please refer to August 30/04 email from Ashley L. | 10 | FCP-42-LST-00-010 | 11V | 2009-06-25 | IMV | 0126
9616 |  |  |  | G | BA | 2 | 2600 | 1 |  | H | [6 empty] | G-AA-2-2596 | T-506 / T-507 |  |  |  |  | 40 |  |  |  | 2000 | 145 |  | 7756 | WATER | [5 empty] | 10% | [12 empty] | FCP-42-LST-00-010 | 11V | 2009-06-25 | IMV | 0126
9616 |  |  |  | HS | DVA | 4, 3 | 2600 | 3 |  | HM |  | ET2 |  | 10 |  |  | HS-DVA-4-2606 | FV-0900 | 00-006-01 |  |  |  | 160 |  | 9900 | 311 | 11032 | 319 |  | 19470 | WATER |  |  | 319 | [13 empty] | For this project, the commercial plant class/service/material line designation was used. Eventhough this is a project at the pilot plant. E.V. | 10 | FCP-42-LST-00-010 | 11V | 2009-06-25 | IMV | 0126 | Pilot Well Pair tie-in - Z04805. IMV Projects (Aug 18/04) | 1
9727 |  |  |  | IA | BAA | 2 | 2600 | [9 empty] | IA-BAA-2-0027 (INSTRUMENT AIR HEADER) | AI35 / AP35 MODULE | 05-012-2 |  |  |  | STD |  | 690 | 20 | 1034 | -45 / 50 |  | 1137 | AIR |  |  | 93 | [14 empty] | 10 | FCP-42-LST-00-010 | 11V | 2009-06-25 | IMV | 0126 | For this project, the commercial plant class/service/material line designation was used. Eventhough this is a project at the pilot plant. E.V. | Pilot Well Pair tie-in - Z04805. IMV Projects (Aug 23/04) | 1 (IMV REV.)
9727 |  |  |  | PE | C | 6 | 2600 | 3 | 1 1/2 | HC | P | ET2 |  | 40 | 2 |  | PE-EA-6-0002 | V-220 SEPARATOR | 016-2 |  | X3201ATT |  | 80 |  | 800 | 173 | 7550 | 315 |  | 14890 | WATER | [5 empty] | 10% | [10 empty] | PREPARED BY ATTWATER ENGINEERING |  | FCP-42-LST-00-010 | 11V | 2009-06-25 | IMV | 0126 | 0
9727 |  |  | IMV | PW |  |  | 2600 | [9 empty] | reserved for IMV Projects | AP35/AI35 Well Pair Tie-in. | [30 empty] | 10 |  |  |  | IMV | FCSP-2004-005
9727 |  |  |  | FG | AA | 1 | 2601 | 1 | 1 | HP |  | GT |  | 10 | 1 |  | FG-AA-1-2600 | F-1200 A/B | 119-1 118-1 |  |  |  | 80 |  | 250 | 5 | 450 | 60 |  | 3102 | WATER |  | 1375 | 200 |  | 1.6 | 10% | [10 empty] | MOC 271. Please refer to August 30/04 email from Ashley L. | 10 | FCP-42-LST-00-010 | 11V | 2009-06-25 | IMV | 0126
9727 |  |  |  | G | BA | 2 | 2601 | [9 empty] | T-506 / T-507 | G-AA-2-2597 |  |  |  |  | 40 |  |  |  | 2000 | 145 |  | 7756 | WATER | [5 empty] | 10% | [12 empty] | FCP-42-LST-00-010 | 11V | 2009-06-25 | IMV | 0126
9731 |  |  |  | HS | DVA | 4 | 2601 | 3 |  | HM |  | ET2 |  | 10 |  |  | HS-DVA-4-2600 | FV-0904 | 01-201-01 |  |  |  | 80 |  | 9900 | 311 | 11032 | 319 |  | 19470 | WATER |  |  | 319 | [13 empty] | For this project, the commercial plant class/service/material line designation was used. Eventhough this is a project at the pilot plant. E.V. | 10 | FCP-42-LST-00-010 | 11V | 2009-06-25 | IMV | 0126 | Pilot Well Pair tie-in - Z04805. IMV Projects (Aug 18/04) | 0
9731 |  |  | IMV | IA |  |  | 2601 | [9 empty] | reserved for IMV Projects | AP35/AI35 Well Pair Tie-in. | [30 empty] | 10 |  |  |  | IMV | FCSP-2004-005
9731 |  |  |  | PE | C | 4, 3 | 2601 | 2 |  | HC | P | ET2 |  | 40 | 2 |  | V-220 SEPARATOR | PE-C-6-2603 | 016-2 |  | X3201ATT |  | 80 |  | 800 | 173 | 7550 | 315 |  | 14890 | WATER | [5 empty] | 10% | [10 empty] | PREPARED BY ATTWATER ENGINEERING |  | FCP-42-LST-00-010 | 11V | 2009-06-25 | IMV | 0126 | 0
9731 |  |  | IMV | PW |  |  | 2601 | [9 empty] | reserved for IMV Projects | AP35/AI35 Well Pair Tie-in. | [30 empty] | 10 |  |  |  | IMV | FCSP-2004-005
9731 |  |  |  | FG | AA | 4, 8 | 2602 | [9 empty] | FG-AA-2-1141 | E-206 | 040-1 025-1 |  |  |  | 40 |  | 630 | 7 | 1725 | 30 |  | 2590 | WATER | [5 empty] | 10% | [10 empty] | MOC 399. Please refer to Nov 26/04 email from Milosz Karpinski. |  | FCP-42-LST-00-010 | 11V | 2009-06-25 | IMV | 0126
9731 |  |  |  | G | AA | 2 | 2602 | 1 |  | H | [6 empty] | G-AA-2-2500 | E-403 |  |  |  |  | 40 |  |  |  | 1375 | 200 |  | 2065 | WATER | [5 empty] | 10% | [12 empty] | FCP-42-LST-00-010 | 11V | 2009-06-25 | IMV | 0126
9731 |  |  |  | HS | CVA | 4 | 2602 | 3 |  | HM |  | ET2 |  | 10 |  |  | FV-0900 | AI35 CASING | 01-201-01 |  |  |  | 80 |  | 6000 | 277 | 7800 | 294 |  | 15315 | WATER |  |  | 294 | [13 empty] | For this project, the commercial plant class/service/material line designation was used. Eventhough this is a project at the pilot plant. E.V. | 10 | FCP-42-LST-00-010 | 11V | 2009-06-25 | IMV | 0126 | Pilot Well Pair tie-in - Z04805. IMV Projects (Aug 18/04) | 0
9731 |  |  | IMV | IA |  |  | 2602 | [9 empty] | reserved for IMV Projects | AP35/AI35 Well Pair Tie-in. | [30 empty] | 10 |  |  |  | IMV | FCSP-2004-005
9731 |  |  |  | PE |  |  | 2602 | [40 empty] | DELETED RENAMED AS PG-C-4-2602 |  | FCP-42-LST-00-010 | 11V | 2009-06-25 | IMV | 0126 | 7
9731 |  |  |  | PG | C | 4, 3 | 2602 | 2 |  | HC | P | ET2 |  | 40 | 2 |  | V-220 SEPARATOR | PE-C-6-2603 | 016-2 |  | X3201ATT |  | 80 |  | 800 | 173 | 7550 | 315 |  | 14890 | WATER | [5 empty] | 10% | [10 empty] | PREPARED BY ATTWATER ENGINEERING |  | FCP-42-LST-00-010 | 11V | 2009-06-25 | IMV | 0126 | 0
9731 |  |  | IMV | PW |  |  | 2602 | [9 empty] | reserved for IMV Projects | AP35/AI35 Well Pair Tie-in. | [30 empty] | 10 |  |  |  | IMV | FCSP-2004-005
9731 |  |  |  | FG | AA | 4, 6 | 2603 | [9 empty] | E-206 | FG-AA-2-2604 | 040-1 041-1 |  |  |  | 40 |  | 630 | 30 | 1725 | 50 |  | 2590 | WATER | [5 empty] | 10% | [10 empty] | MOC 399. Please refer to Nov 26/04 email from Milosz Karpinski. |  | FCP-42-LST-00-010 | 11V | 2009-06-25 | IMV | 0126
9731 |  |  |  | G | AA | 2 | 2603 | 1 |  | H | [6 empty] | E-403 | G-AA-2-2501 |  |  |  |  | 40 |  |  |  | 1375 | 200 |  | 2065 | WATER | [5 empty] | 10% | [12 empty] | FCP-42-LST-00-010 | 11V | 2009-06-25 | IMV | 0126
9731 |  |  |  | HS | CVA | 4 | 2603 | 3 |  | HM |  | ET2 |  | 10 |  |  | FV-0904 | AI35 TUBING | 01-201-01 |  |  |  | 80 |  | 6000 | 277 | 7800 | 294 |  | 15315 | WATER |  |  | 294 | [13 empty] | For this project, the commercial plant class/service/material line designation was used. Eventhough this is a project at the pilot plant. E.V. | 10 | FCP-42-LST-00-010 | 11V | 2009-06-25 | IMV | 0126 | Pilot Well Pair tie-in - Z04805. IMV Projects (Aug 18/04) | 0
9731 |  |  | IMV | IA |  |  | 2603 | [9 empty] | reserved for IMV Projects | AP35/AI35 Well Pair Tie-in. | [30 empty] | 10 |  |  |  | IMV | FCSP-2004-005
9731 |  |  |  | PE | C | 6 | 2603 | 3 | 1 1/2 | HC | P | ET2 |  | 40 | 2 |  | PG-C-3-2602 | PE-EA-6-002 | 016-2 |  | X3201ATT |  | 80 |  | 800 | 173 | 7550 | 315 |  | 14890 | WATER | [5 empty] | 10% | [10 empty] | PREPARED BY ATTWATER ENGINEERING |  | FCP-42-LST-00-010 | 11V | 2009-06-25 | IMV | 0126 | 0
9731 |  |  |  | PG |  |  | 2603 | [42 empty] | FCP-42-LST-00-010 | 11V | 2009-06-25 | IMV | 0126
9731 |  |  | IMV | PW |  |  | 2603 | [9 empty] | reserved for IMV Projects | AP35/AI35 Well Pair Tie-in. | [30 empty] | 10 |  |  |  | IMV | FCSP-2004-005
MOC 121 |  |  |  | FG | DA | 2 | 2604 | [9 empty] | FG-DA-2-2537 | AP2/3 Well |  |  |  | 01-074-01 | 160 |  | 5000 | 5 | 9750 | 65 |  | 15315 | WATER | 65 | 9750 | 65 | [9 empty] | N |  | AS BUILT - DEMOLISHED |  | DEMOLISHED | 8Z | FCP-42-LDT-01-001-01 | 8Z | 2013-05-31 | TSE | P-2010-153
|  |  |  | G | AA | 2 | 2604 | 1 |  | H | [6 empty] | G-AA-3-2167 | HEAT TRACE TANK VENT LINE |  |  |  |  | 40 |  |  |  | 1375 | 150 |  | 2065 | WATER | [5 empty] | 10% | [12 empty] | FCP-42-LST-00-010 | 11V | 2009-06-25 | IMV | 0126
|  |  |  | HS | CVA | 3 | 2604 | 2.5 |  | HM |  | ET2 |  | 10 |  |  | HS-DVA-4-2602 | PW-CVA-3-2596 | 01-201-01 |  |  |  | 80 |  | 6000 | 277 | 7800 | 294 |  | 15315 | WATER |  |  | 294 | [13 empty] | For this project, the commercial plant class/service/material line designation was used. Eventhough this is a project at the pilot plant. E.V. | 10 | FCP-42-LST-00-010 | 11V | 2009-06-25 | IMV | 0126 | Pilot Well Pair tie-in - Z04805. IMV Projects (Aug 18/04) | 0
MOC 271 |  |  | IMV | IA |  |  | 2604 | [9 empty] | reserved for IMV Projects | AP35/AI35 Well Pair Tie-in. | [30 empty] | 10 |  |  |  | IMV | FCSP-2004-005
MOC 271 |  |  |  | PE |  |  | 2604 | [42 empty] | FCP-42-LST-00-010 | 11V | 2009-06-25 | IMV | 0126
MOC 271 |  |  |  | PG |  |  | 2604 | [42 empty] | FCP-42-LST-00-010 | 11V | 2009-06-25 | IMV | 0126
MOC 271 |  |  | IMV | PW |  |  | 2604 | [9 empty] | reserved for IMV Projects | AP35/AI35 Well Pair Tie-in. | [30 empty] | 10 |  |  |  | IMV | FCSP-2004-005
MOC 271 |  |  |  | R | A | 4 | 2604 | 2 |  | HC | P | ET2 |  | 5 | 1 |  | PSV-220 | T-220 RELIEF TANK | 016-2 |  | X-3107 X-3109 |  | STD |  | 70 | 116 | 100 | 121 |  | 2895 | WATER | [16 empty] | PREPARED BY ATTWATER ENGINEERING |  | FCP-42-LST-00-010 | 11V | 2009-06-25 | IMV | 0126 | 0
MOC 271 |  |  |  | D | A | 4 | 2605 | 2 |  | HC | P | ET2 |  | 5 | 1 |  | V-220 SEPARATOR | T-220 RELIEF TANK | 016-2 |  | X3201ATT |  | STD |  | 70 | 116 | 100 | 121 |  | 2895 | WATER | [16 empty] | PREPARED BY ATTWATER ENGINEERING |  | FCP-42-LST-00-010 | 11V | 2009-06-25 | IMV | 0126 | 0
MOC 271 |  |  |  | FG | DA | 1/2 | 2605 | 1 |  | HM |  | ET |  | 10 | 1 |  | FG-DA-2-2502 | P3 |  |  |  | 073-1 | 1.24 |  | 5000 | 5 | 9750 | 65 |  | 15315 | Hydro |  |  |  |  | N/A | N/A |  |  | N/A |  | N/A | N/A |  |  |  |  | TUBING | 10 | FCP-42-LST-00-010 | 11V | 2009-06-25 | IMV | 0126
MOC 271 |  |  |  | G | AA | 2 | 2605 | 1 |  | H | [6 empty] | HEAT TRACE TANK VENT LINE | G-AA-3-2036 |  |  |  |  | 40 |  |  |  | 1375 | 150 |  | 2065 | WATER | [5 empty] | 10% | [12 empty] | FCP-42-LST-00-010 | 11V | 2009-06-25 | IMV | 0126
MOC 271 |  |  |  | HS | CVA | 3 | 2605 | 2.5 |  | HM |  | ET2 |  | 10 |  |  | HS-DVA-4-2603 | PW-CVA-3-2596 | 01-201-01 |  |  |  | 80 |  | 6000 | 277 | 7800 | 294 |  | 15315 | WATER |  |  | 294 | [13 empty] | For this project, the commercial plant class/service/material line designation was used. Eventhough this is a project at the pilot plant. E.V. | 10 | FCP-42-LST-00-010 | 11V | 2009-06-25 | IMV | 0126 | Pilot Well Pair tie-in - Z04805. IMV Projects (Aug 18/04) | 0
MOC 272 |  |  | IMV | IA |  |  | 2605 | [9 empty] | reserved for IMV Projects | AP35/AI35 Well Pair Tie-in. | [30 empty] | 10 |  |  |  | IMV | FCSP-2004-005
MOC 273 |  |  |  | PE |  |  | 2605 | [42 empty] | FCP-42-LST-00-010 | 11V | 2009-06-25 | IMV | 0126
MOC 271 |  |  |  | PG |  |  | 2605 | [42 empty] | FCP-42-LST-00-010 | 11V | 2009-06-25 | IMV | 0126
MOC 271 |  |  | IMV | PW |  |  | 2605 | [9 empty] | reserved for IMV Projects | AP35/AI35 Well Pair Tie-in. | [30 empty] | 10 |  |  |  | IMV | FCSP-2004-005
ENC09062 |  |  |  | R |  |  | 2605 | [42 empty] | FCP-42-LST-00-010 | 11V | 2009-06-25 | IMV | 0126
MOC 271 |  |  |  | D |  |  | 2606 | [42 empty] | FCP-42-LST-00-010 | 11V | 2009-06-25 | IMV | 0126
|  |  |  | FG | CA | 0.5 | 2606 | 1.5 |  | HC |  | ET2 |  | 10 | 1 |  | FG-CA-2-2508 | AP2 BUBBLE TUBE |  |  |  | 070-1 | 80 |  | 2500 | 40 | 7825 | 295 |  | 15308 | WATER |  | 7825 | 295 |  | 1.6 | 10% | [10 empty] | refer to email sent from Ashley Leroux on April 14/05 for P2 ESP Installation | 10 | FCP-42-LST-00-010 | 11V | 2009-06-25 | IMV | 0126
|  |  |  | G | AA | 2 | 2606 | 1 |  | H | [6 empty] | G-AA-2-2561 | H-1200 | 028-2 |  |  |  | 40 |  | 575 | 120 | 1375 | 200 |  | 3102 | WATER | 200 | 1375 | 200 |  | 1.6 | 10% |  |  | YES |  | 200B | [5 empty] | changes made for MOC 345. Please refer to Mar 31/04 & Jul 28/04 email (Ashley L.) | 10 | FCP-42-LST-00-010 | 11V | 2009-06-25 | IMV | 0126
|  |  |  | HS | DVA | 6, 4 | 2606 | 3 |  | HM |  | ET2 |  | 10 |  |  | HS-DVE-6-XXXX | HS-DVA-4-2600 | 00-006-01 |  |  |  | 80 |  | 9900 | 311 | 11032 | 319 |  | 19470 | WATER |  |  | 319 | [13 empty] | For this project, the commercial plant class/service/material line designation was used. Eventhough this is a project at the pilot plant. E.V. | 10 | FCP-42-LST-00-010 | 11V | 2009-06-25 | IMV | 0126 | Pilot Well Pair tie-in - Z04805. IMV Projects (Aug 18/04) | 1
|  |  | IMV | IA |  |  | 2606 | [9 empty] | reserved for IMV Projects | AP35/AI35 Well Pair Tie-in. | [30 empty] | 10 |  |  |  | IMV | FCSP-2004-005
|  |  |  | PE | BA | 6,8 | 2606 | 3 |  | HC | [6 empty] | PE-CA-6-2516 | PE-BA-8-2506 | 079-1 |  |  |  | 40 |  | 1300 | 155 | 2250 | 170 |  | 7756 | WATER | 170 | 2250 | 170 |  | 1.6 | 10% | [10 empty] | MOC 156 CHANGE. Line added from old list. E.V. Dec 29/04 |  | FCP-42-LST-00-010 | 11V | 2009-06-25 | IMV | 0126
|  |  |  | PG |  |  | 2606 | [42 empty] | FCP-42-LST-00-010 | 11V | 2009-06-25 | IMV | 0126
|  |  | IMV | PW |  |  | 2606 | [9 empty] | reserved for IMV Projects | AP35/AI35 Well Pair Tie-in. | [30 empty] | 10 |  |  |  | IMV | FCSP-2004-005
|  |  |  | R |  |  | 2606 | [42 empty] | FCP-42-LST-00-010 | 11V | 2009-06-25 | IMV | 0126
|  |  |  | D |  |  | 2607 | [42 empty] | FCP-42-LST-00-010 | 11V | 2009-06-25 | IMV | 0126
9506 |  |  |  | FG | CA | 0.75 | 2607 | [9 empty] | FG-CA-2-2508 | PE-CA-6-2501 |  |  |  | 070-1 | 80 |  | 2500 | 40 | 7825 | 295 |  | 15308 | WATER |  | 7825 | 295 |  | 1.6 | 10% | [10 empty] | refer to email sent from Ashley Leroux on April 14/05 for P2 ESP Installation | 10 | FCP-42-LST-00-010 | 11V | 2009-06-25 | IMV | 0126
9506 |  |  |  | G | AA | 2 | 2607 | 1 |  | H | [6 empty] | H-1200 | G-AA-2-2562 | 028-2 |  |  |  | 40 |  | 358 | 60 | 1375 | 200 |  | 3102 | WATER | 200 | 1375 | 200 |  | 1.6 | 10% |  |  | YES |  | 200B | [5 empty] | changes made for MOC 345. Please refer to Mar 31/04 & Jul 28/04 email (Ashley L.) | 10 | FCP-42-LST-00-010 | 11V | 2009-06-25 | IMV | 0126
9506 |  |  | IMV | HS |  |  | 2607 | [9 empty] | reserved for IMV Projects | AP35/AI35 Well Pair Tie-in. | [30 empty] | 10 |  |  |  | IMV | FCSP-2004-005
9506 |  |  | IMV | IA |  |  | 2607 | [9 empty] | reserved for IMV Projects | AP35/AI35 Well Pair Tie-in. | [30 empty] | 10 |  |  |  | IMV | FCSP-2004-005
9506 |  |  |  | PE | BA | 8 | 2607 | 3 |  | HC | [6 empty] | PE-BA-8-2506 | PE-BBZ-8-6004 | 079-1 00-006-1 |  |  |  | 40 |  | 1300 | 150 | 2250 | 170 |  | 7756 | WATER | 170 | 2250 | 170 |  | 1.6 | 10% RT | [10 empty] | Line added from old list. E.V. Dec 29/04 |  | FCP-42-LST-00-010 | 11V | 2009-06-25 | IMV | 0126
9506 |  |  |  | PG |  |  | 2607 | [42 empty] | FCP-42-LST-00-010 | 11V | 2009-06-25 | IMV | 0126
9506 |  |  | IMV | PW |  |  | 2607 | [9 empty] | reserved for IMV Projects | AP35/AI35 Well Pair Tie-in. | [30 empty] | 10 |  |  |  | IMV | FCSP-2004-005
9506 |  |  |  | R |  |  | 2607 | [42 empty] | FCP-42-LST-00-010 | 11V | 2009-06-25 | IMV | 0126
9506 |  |  |  | D |  |  | 2608 | [42 empty] | FCP-42-LST-00-010 | 11V | 2009-06-25 | IMV | 0126
9506 |  |  |  | G | BAA | 2 | 2608 | 1 |  | H | [6 empty] | G-BAA-2-0457-25H HOT GLYCOL HEADER | TRACING STATION TS-10-X2 | 05-004-4 |  |  |  | STD |  | 600 | 90 | 2000 | 145 |  | 3000 | WATER |  |  | 145 | [14 empty] | 10 | FCP-42-LST-00-010 | 11V | 2009-06-25 | IMV | 0126 | For this project, the commercial plant class/service/material line designation was used. Eventhough this is a project at the pilot plant. E.V. | Pilot Well Pair tie-in - Z04805. IMV Projects (Aug 23/04)
9506 |  |  | IMV | HS |  |  | 2608 | [9 empty] | reserved for IMV Projects | AP35/AI35 Well Pair Tie-in. | [30 empty] | 10 |  |  |  | IMV | FCSP-2004-005
9506 |  |  | IMV | IA |  |  | 2608 | [9 empty] | reserved for IMV Projects | AP35/AI35 Well Pair Tie-in. | [30 empty] | 10 |  |  |  | IMV | FCSP-2004-005
9506 |  |  |  | PE |  |  | 2608 | [42 empty] | FCP-42-LST-00-010 | 11V | 2009-06-25 | IMV | 0126
9731 |  |  |  | PE | BA | 4 | 2608 | 1.5 |  | H |  | GT |  | 40 | 1 |  | PG-AGA-8-6003 | PE-BA-8-0004 | 0-006-2 074-1 025-1 |  |  |  | 40 |  | 600 | 50 | 800 | 65 |  | 7750 | WATER |  |  | 65 |  | 1.6 | 10% RT | [10 empty] | line added from old list && Proj. 3047 (Bar Engg) sheets. E.V. Dec 29/04 |  | FCP-42-LST-00-010 | 11V | 2009-06-25 | IMV | 0126
9506 |  |  | IMV | PW |  |  | 2608 | [9 empty] | reserved for IMV Projects | AP35/AI35 Well Pair Tie-in. | [30 empty] | 10 |  |  |  | IMV | FCSP-2004-005
9506 |  |  |  | R |  |  | 2608 | [42 empty] | FCP-42-LST-00-010 | 11V | 2009-06-25 | IMV | 0126
9506 |  |  |  | D |  |  | 2609 | [42 empty] | FCP-42-LST-00-010 | 11V | 2009-06-25 | IMV | 0126
9506 |  |  |  | G | BAA | 2 | 2609 | 1 |  | H | [6 empty] | TRACING STATION TS-10-X2 | G-BAA-2-0496-25H (WARM GLYCOL HEADER) | 05-004-4 |  |  |  | STD |  | 500 | 68 | 2000 | 145 |  | 3000 | WATER |  |  | 145 | [14 empty] | 10 | FCP-42-LST-00-010 | 11V | 2009-06-25 | IMV | 0126 | For this project, the commercial plant class/service/material line designation was used. Eventhough this is a project at the pilot plant. E.V. | Pilot Well Pair tie-in - Z04805. IMV Projects (Aug 23/04)
9506 |  |  | IMV | HS |  |  | 2609 | [9 empty] | reserved for IMV Projects | AP35/AI35 Well Pair Tie-in. | [30 empty] | 10 |  |  |  | IMV | FCSP-2004-005
9506 |  |  | IMV | IA |  |  | 2609 | [9 empty] | reserved for IMV Projects | AP35/AI35 Well Pair Tie-in. | [30 empty] | 10 |  |  |  | IMV | FCSP-2004-005
9506 |  |  |  | PE |  |  | 2609 | [42 empty] | FCP-42-LST-00-010 | 11V | 2009-06-25 | IMV | 0126
9506 |  |  | IMV | PW |  |  | 2609 | [9 empty] | reserved for IMV Projects | AP35/AI35 Well Pair Tie-in. | [30 empty] | 10 |  |  |  | IMV | FCSP-2004-005
9506 |  |  |  | R |  |  | 2609 | [42 empty] | FCP-42-LST-00-010 | 11V | 2009-06-25 | IMV | 0126
9616 |  |  |  | D |  |  | 2610 | [42 empty] | FCP-42-LST-00-010 | 11V | 2009-06-25 | IMV | 0126
9616 |  |  | IMV | G |  |  | 2610 | [9 empty] | reserved for IMV Projects | AP35/AI35 Well Pair Tie-in. | [30 empty] | 10 |  |  |  | IMV | FCSP-2004-005
9616 |  |  | IMV | HS |  |  | 2610 | [9 empty] | reserved for IMV Projects | AP35/AI35 Well Pair Tie-in. | [30 empty] | 10 |  |  |  | IMV | FCSP-2004-005
9616 |  |  | IMV | IA |  |  | 2610 | [9 empty] | reserved for IMV Projects | AP35/AI35 Well Pair Tie-in. | [30 empty] | 10 |  |  |  | IMV | FCSP-2004-005
9616 |  |  |  | PE |  |  | 2610 | [42 empty] | FCP-42-LST-00-010 | 11V | 2009-06-25 | IMV | 0126
9616 |  |  | IMV | PW |  |  | 2610 | [9 empty] | reserved for IMV Projects | AP35/AI35 Well Pair Tie-in. | [30 empty] | 10 |  |  |  | IMV | FCSP-2004-005
9616 |  |  |  | R |  |  | 2610 | [42 empty] | FCP-42-LST-00-010 | 11V | 2009-06-25 | IMV | 0126
9616 |  |  |  | D |  |  | 2611 | [42 empty] | FCP-42-LST-00-010 | 11V | 2009-06-25 | IMV | 0126
9616 |  |  | IMV | G |  |  | 2611 | [9 empty] | reserved for IMV Projects | AP35/AI35 Well Pair Tie-in. | [30 empty] | 10 |  |  |  | IMV | FCSP-2004-005
9616 |  |  | IMV | HS |  |  | 2611 | [9 empty] | reserved for IMV Projects | AP35/AI35 Well Pair Tie-in. | [30 empty] | 10 |  |  |  | IMV | FCSP-2004-005
9727 |  |  | IMV | IA |  |  | 2611 | [9 empty] | reserved for IMV Projects | AP35/AI35 Well Pair Tie-in. | [30 empty] | 10 |  |  |  | IMV | FCSP-2004-005
9727 |  |  |  | PE |  |  | 2611 | [42 empty] | FCP-42-LST-00-010 | 11V | 2009-06-25 | IMV | 0126
9727 |  |  | IMV | PW |  |  | 2611 | [9 empty] | reserved for IMV Projects | AP35/AI35 Well Pair Tie-in. | [30 empty] | 10 |  |  |  | IMV | FCSP-2004-005
9727 |  |  |  | R |  |  | 2611 | [42 empty] | FCP-42-LST-00-010 | 11V | 2009-06-25 | IMV | 0126
9727 |  |  |  | D |  |  | 2612 | [42 empty] | FCP-42-LST-00-010 | 11V | 2009-06-25 | IMV | 0126
9731 |  |  | IMV | G |  |  | 2612 | [9 empty] | reserved for IMV Projects | AP35/AI35 Well Pair Tie-in. | [30 empty] | 10 |  |  |  | IMV | FCSP-2004-005
9731 |  |  | IMV | HS |  |  | 2612 | [9 empty] | reserved for IMV Projects | AP35/AI35 Well Pair Tie-in. | [30 empty] | 10 |  |  |  | IMV | FCSP-2004-005
|  |  | IMV | IA |  |  | 2612 | [9 empty] | reserved for IMV Projects | AP35/AI35 Well Pair Tie-in. | [30 empty] | 10 |  |  |  | IMV | FCSP-2004-005
|  |  |  | PE |  |  | 2612 | [42 empty] | FCP-42-LST-00-010 | 11V | 2009-06-25 | IMV | 0126
|  |  | IMV | PW |  |  | 2612 | [9 empty] | reserved for IMV Projects | AP35/AI35 Well Pair Tie-in. | [30 empty] | 10 |  |  |  | IMV | FCSP-2004-005
|  |  |  | R |  |  | 2612 | [42 empty] | FCP-42-LST-00-010 | 11V | 2009-06-25 | IMV | 0126
|  |  |  | D |  |  | 2613 | [42 empty] | FCP-42-LST-00-010 | 11V | 2009-06-25 | IMV | 0126
|  |  | IMV | G |  |  | 2613 | [9 empty] | reserved for IMV Projects | AP35/AI35 Well Pair Tie-in. | [30 empty] | 10 |  |  |  | IMV | FCSP-2004-005
|  |  | IMV | HS |  |  | 2613 | [9 empty] | reserved for IMV Projects | AP35/AI35 Well Pair Tie-in. | [30 empty] | 10 |  |  |  | IMV | FCSP-2004-005
02147 |  |  | IMV | IA |  |  | 2613 | [9 empty] | reserved for IMV Projects | AP35/AI35 Well Pair Tie-in. | [30 empty] | 10 |  |  |  | IMV | FCSP-2004-005
MOC 115 |  |  |  | PE |  |  | 2613 | [42 empty] | FCP-42-LST-00-010 | 11V | 2009-06-25 | IMV | 0126
MOC 115 |  |  | IMV | PW |  |  | 2613 | [9 empty] | reserved for IMV Projects | AP35/AI35 Well Pair Tie-in. | [30 empty] | 10 |  |  |  | IMV | FCSP-2004-005
AL |  |  |  | R |  |  | 2613 | [42 empty] | FCP-42-LST-00-010 | 11V | 2009-06-25 | IMV | 0126
AL |  |  |  | D |  |  | 2614 | [42 empty] | FCP-42-LST-00-010 | 11V | 2009-06-25 | IMV | 0126
MOC 271 |  |  | IMV | G |  |  | 2614 | [9 empty] | reserved for IMV Projects | AP35/AI35 Well Pair Tie-in. | [30 empty] | 10 |  |  |  | IMV | FCSP-2004-005
MOC 271 |  |  | IMV | HS |  |  | 2614 | [9 empty] | reserved for IMV Projects | AP35/AI35 Well Pair Tie-in. | [30 empty] | 10 |  |  |  | IMV | FCSP-2004-005
9506 |  |  | IMV | IA |  |  | 2614 | [9 empty] | reserved for IMV Projects | AP35/AI35 Well Pair Tie-in. | [30 empty] | 10 |  |  |  | IMV | FCSP-2004-005
9506 |  |  |  | PE |  |  | 2614 | [42 empty] | FCP-42-LST-00-010 | 11V | 2009-06-25 | IMV | 0126
9506 |  |  | IMV | PW |  |  | 2614 | [9 empty] | reserved for IMV Projects | AP35/AI35 Well Pair Tie-in. | [30 empty] | 10 |  |  |  | IMV | FCSP-2004-005
9506 |  |  |  | R |  |  | 2614 | [42 empty] | FCP-42-LST-00-010 | 11V | 2009-06-25 | IMV | 0126
9506 |  |  |  | D |  |  | 2615 | [42 empty] | FCP-42-LST-00-010 | 11V | 2009-06-25 | IMV | 0126
9506 |  |  | IMV | G |  |  | 2615 | [9 empty] | reserved for IMV Projects | AP35/AI35 Well Pair Tie-in. | [30 empty] | 10 |  |  |  | IMV | FCSP-2004-005
9506 |  |  | IMV | HS |  |  | 2615 | [9 empty] | reserved for IMV Projects | AP35/AI35 Well Pair Tie-in. | [30 empty] | 10 |  |  |  | IMV | FCSP-2004-005
9506 |  |  | IMV | IA |  |  | 2615 | [9 empty] | reserved for IMV Projects | AP35/AI35 Well Pair Tie-in. | [30 empty] | 10 |  |  |  | IMV | FCSP-2004-005
9506 |  |  |  | PE |  |  | 2615 | [42 empty] | FCP-42-LST-00-010 | 11V | 2009-06-25 | IMV | 0126
9506 |  |  |  | R |  |  | 2615 | [42 empty] | FCP-42-LST-00-010 | 11V | 2009-06-25 | IMV | 0126
9506 |  |  |  | D |  |  | 2616 | [42 empty] | FCP-42-LST-00-010 | 11V | 2009-06-25 | IMV | 0126
9727 |  |  | IMV | G |  |  | 2616 | [9 empty] | reserved for IMV Projects | AP35/AI35 Well Pair Tie-in. | [30 empty] | 10 |  |  |  | IMV | FCSP-2004-005
9727 |  |  | IMV | HS |  |  | 2616 | [9 empty] | reserved for IMV Projects | AP35/AI35 Well Pair Tie-in. | [30 empty] | 10 |  |  |  | IMV | FCSP-2004-005
9727 |  |  | IMV | IA |  |  | 2616 | [9 empty] | reserved for IMV Projects | AP35/AI35 Well Pair Tie-in. | [30 empty] | 10 |  |  |  | IMV | FCSP-2004-005
9727 |  |  |  | PE |  |  | 2616 | [42 empty] | FCP-42-LST-00-010 | 11V | 2009-06-25 | IMV | 0126
9727 |  |  |  | R |  |  | 2616 | [42 empty] | FCP-42-LST-00-010 | 11V | 2009-06-25 | IMV | 0126
9731 |  |  |  | D |  |  | 2617 | [42 empty] | FCP-42-LST-00-010 | 11V | 2009-06-25 | IMV | 0126
9506 |  |  | IMV | G |  |  | 2617 | [9 empty] | reserved for IMV Projects | AP35/AI35 Well Pair Tie-in. | [30 empty] | 10 |  |  |  | IMV | FCSP-2004-005
9506 |  |  | IMV | HS |  |  | 2617 | [9 empty] | reserved for IMV Projects | AP35/AI35 Well Pair Tie-in. | [30 empty] | 10 |  |  |  | IMV | FCSP-2004-005
9506 |  |  | IMV | IA |  |  | 2617 | [9 empty] | reserved for IMV Projects | AP35/AI35 Well Pair Tie-in. | [30 empty] | 10 |  |  |  | IMV | FCSP-2004-005
9506 |  |  |  | PE |  |  | 2617 | [42 empty] | FCP-42-LST-00-010 | 11V | 2009-06-25 | IMV | 0126
9506 |  |  |  | R |  |  | 2617 | [42 empty] | FCP-42-LST-00-010 | 11V | 2009-06-25 | IMV | 0126
9506 |  |  |  | D |  |  | 2618 | [42 empty] | FCP-42-LST-00-010 | 11V | 2009-06-25 | IMV | 0126
9506 |  |  | IMV | G |  |  | 2618 | [9 empty] | reserved for IMV Projects | AP35/AI35 Well Pair Tie-in. | [30 empty] | 10 |  |  |  | IMV | FCSP-2004-005
9506 |  |  | IMV | HS |  |  | 2618 | [9 empty] | reserved for IMV Projects | AP35/AI35 Well Pair Tie-in. | [30 empty] | 10 |  |  |  | IMV | FCSP-2004-005
9506 |  |  | IMV | IA |  |  | 2618 | [9 empty] | reserved for IMV Projects | AP35/AI35 Well Pair Tie-in. | [30 empty] | 10 |  |  |  | IMV | FCSP-2004-005
9506 |  |  |  | PE | CA | 3 | 2618 | 2.5 |  | HC |  | ET | 2 | 40 |  |  | AP2/3 Well | PE-DA-4-2502 |  |  |  | 01-202-01 | 80 |  | 1500 | 150 | 7800 | 294 |  | 15315 | WATER | 294 | 7800 | 294 |  | 1.6 | [11 empty] | Z05803 - IMV Projects - Rev 0. refer to Dec 10/04 (Curtis Christensen) & April 18/05 (Bob B.) emails. | 10 | FCP-42-LST-00-010 | 11V | 2009-06-25 | IMV | 0126
9506 |  |  |  | R |  |  | 2618 | [42 empty] | FCP-42-LST-00-010 | 11V | 2009-06-25 | IMV | 0126
9506 |  |  |  | D |  |  | 2619 | [42 empty] | FCP-42-LST-00-010 | 11V | 2009-06-25 | IMV | 0126
9506 |  |  | IMV | G |  |  | 2619 | [9 empty] | reserved for IMV Projects | AP35/AI35 Well Pair Tie-in. | [30 empty] | 10 |  |  |  | IMV | FCSP-2004-005
9506 |  |  | IMV | HS |  |  | 2619 | [9 empty] | reserved for IMV Projects | AP35/AI35 Well Pair Tie-in. | [30 empty] | 10 |  |  |  | IMV | FCSP-2004-005
9506 |  |  | IMV | IA |  |  | 2619 | [9 empty] | reserved for IMV Projects | AP35/AI35 Well Pair Tie-in. | [30 empty] | 10 |  |  |  | IMV | FCSP-2004-005
9506 |  |  |  | D |  |  | 2620 | [42 empty] | FCP-42-LST-00-010 | 11V | 2009-06-25 | IMV | 0126
9506 |  |  | IMV | G |  |  | 2620 | [9 empty] | reserved for IMV Projects | AP35/AI35 Well Pair Tie-in. | [30 empty] | 10 |  |  |  | IMV | FCSP-2004-005
9506 |  |  |  | D |  |  | 2621 | [42 empty] | FCP-42-LST-00-010 | 11V | 2009-06-25 | IMV | 0126
9506 |  |  | IMV | G |  |  | 2621 | [9 empty] | reserved for IMV Projects | AP35/AI35 Well Pair Tie-in. | [30 empty] | 10 |  |  |  | IMV | FCSP-2004-005
9506 |  |  | IMV | G |  |  | 2622 | [9 empty] | reserved for IMV Projects | AP35/AI35 Well Pair Tie-in. | [30 empty] | 10 |  |  |  | IMV | FCSP-2004-005
9506 |  |  | IMV | G |  |  | 2623 | [9 empty] | reserved for IMV Projects | AP35/AI35 Well Pair Tie-in. | [30 empty] | 10 |  |  |  | IMV | FCSP-2004-005
9506 |  |  | IMV | G |  |  | 2624 | [9 empty] | reserved for IMV Projects | AP35/AI35 Well Pair Tie-in. | [30 empty] | 10 |  |  |  | IMV | FCSP-2004-005
9506 |  |  | IMV | G |  |  | 2625 | [9 empty] | reserved for IMV Projects | AP35/AI35 Well Pair Tie-in. | [30 empty] | 10 |  |  |  | IMV | FCSP-2004-005
9506 |  |  | IMV | G |  |  | 2626 | [9 empty] | reserved for IMV Projects | AP35/AI35 Well Pair Tie-in. | [30 empty] | 10 |  |  |  | IMV | FCSP-2004-005
9506 |  |  | IMV | G |  |  | 2627 | [9 empty] | reserved for IMV Projects | AP35/AI35 Well Pair Tie-in. | [30 empty] | 10 |  |  |  | IMV | FCSP-2004-005
9506 |  |  |  | D | AA | 1 | 2700 | 1 | 1 | H | P | GT |  | 10 | 1 |  | F-1200 A/B | V-1200 | 118-1 119-1 |  |  |  | 80 |  | 800 | 90 | 1375 | 200 |  | 3102 | WATER |  | 1375 | 200 |  | 1.6 | 10% | [10 empty] | MOC 271. Please refer to April 21/04 email from Ashley L. changes May 20/04, Jul 22/04 email |  | FCP-42-LST-00-010 | 11V | 2009-06-25 | IMV | 0126
9506 |  |  |  | PE | CVA | 4 | 2700 | 2.5 |  | H |  | GT |  | 40 |  |  | AP35 TUBING | PV-0916 | 01-201-01 |  |  |  | 80 |  | 3000 | 180 | 7800 | 294 |  | 15315 | WATER |  |  | 294 | [13 empty] | For this project, the commercial plant class/service/material line designation was used. Eventhough this is a project at the pilot plant. E.V. | 10 | FCP-42-LST-00-010 | 11V | 2009-06-25 | IMV | 0126 | Pilot Well Pair tie-in - Z04805. IMV Projects (Aug 18/04) see Feb 16/05 email alos | 0
9506 |  |  |  | PW | AA | 2, 1 | 2700 | 1 | 1 | H | P | GT |  | 10 | 1 |  | F-1201 A/B | DISK STACK SKID | 119-1 |  |  |  | 40, 80 |  | 1000 | 90 | 1375 | 200 |  | 3102 | WATER |  | 1375 | 200 |  | 1.6 | 10% | [10 empty] | MOC 271. Please refer to April 21/04 email from Ashley L. changes May 20/04, Jul 22/04 email | 10 | FCP-42-LST-00-010 | 11V | 2009-06-25 | IMV | 0126
9506 |  |  |  | VT | AAA | 4 | 2700 | 1 |  | H |  | ET2 |  | 10 |  |  | PSV-0902 | ATM | 01-201-01 |  |  |  | STD |  | ATM | AMB | 100 | 120 |  | N/A | N/A |  |  | 120 | [13 empty] | For this project, the commercial plant class/service/material line designation was used. Eventhough this is a project at the pilot plant. E.V. | 10 | FCP-42-LST-00-010 | 11V | 2009-06-25 | IMV | 0126 | Pilot Well Pair tie-in - Z04805. IMV Projects (Aug 18/04)
9506 |  |  |  | D | AA | 1 | 2701 | 1 | 1 | H | P | GT |  | 10 | 1 |  | DISC STACK SKID SUMP | V-1200 | 120-1 119-1 |  |  |  | 80 |  | ATM | 90 | 1375 | 200 |  | 3102 | WATER |  | 1375 | 200 |  | 1.6 | 10% | [10 empty] | MOC 271. Please refer to April 21/04 email from Ashley L. changes May 20/04, Jul 22/04 email | 10 | FCP-42-LST-00-010 | 11V | 2009-06-25 | IMV | 0126
9506 |  |  |  | PE | CBA | 4 | 2701 | 2.5 |  | H |  | GT |  | 40 |  |  | PV-0916 | PE-BBZ-4-2702 | 01-201-01 |  |  |  | 80 |  | 1500 | 180 | 7800 | 294 |  | 15315 | WATER |  |  | 294 | [13 empty] | For this project, the commercial plant class/service/material line designation was used. Eventhough this is a project at the pilot plant. E.V. | 10 | FCP-42-LST-00-010 | 11V | 2009-06-25 | IMV | 0126 | Pilot Well Pair tie-in - Z04805. IMV Projects (Aug 18/04) see Feb 16/05 email alos | 0
9506 |  |  |  | PW | AA | 4 | 2701 | 1 | 1 | H | P | GT |  | 10 | 1 |  | TERMINATED | TERMINATED | 117-1 |  |  |  | 40 |  | 90 | 70 | 1375 | 200 |  | 3102 | WATER |  | 1375 | 200 |  | 1.6 | 10% | [10 empty] | MOC 271. Please refer to Aug 16/04 email from Ashley L. | 10 | FCP-42-LST-00-010 | 11V | 2009-06-25 | IMV | 0126
9506 |  |  |  | VT | AAA | 4 | 2701 | 1 |  | H |  | ET2 |  | 10 |  |  | PSV-0906A | ATM | 01-201-01 |  |  |  | STD |  | ATM | AMB | 100 | 120 |  | N/A | N/A |  |  | 120 | [13 empty] | For this project, the commercial plant class/service/material line designation was used. Eventhough this is a project at the pilot plant. E.V. | 10 | FCP-42-LST-00-010 | 11V | 2009-06-25 | IMV | 0126 | Pilot Well Pair tie-in - Z04805. IMV Projects (Aug 18/04)
9506 |  |  |  | D | AA | 0.75, 2 | 2702 | 1 | 1 | H | P | GT |  | 10 | 1 |  | V-1200 | RS-AA-2-0407 | 119-1 |  |  |  | 80 |  | 250 | 90 | 1375 | 200 |  | 3102 | WATER |  | 1375 | 200 |  | 1.6 | 10% | [10 empty] | MOC 271. Please refer to April 21/04 email from Ashley L. changes May 20/04, Jul 22/04 email | 10 | FCP-42-LST-00-010 | 11V | 2009-06-25 | IMV | 0126
9506 |  |  |  | PE | BBZ | 4 | 2702 | 2 |  | H |  | GT |  | 40 |  |  | PE-CBA-4-2701 | PE-BBA-4-2704 | 01-201-01 |  |  |  | 80 |  | 1500 | 180 | 2500 | 240 |  | 7665 | WATER |  |  | 240 | [13 empty] | For this project, the commercial plant class/service/material line designation was used. Eventhough this is a project at the pilot plant. E.V. | 10 | FCP-42-LST-00-010 | 11V | 2009-06-25 | IMV | 0126 | Pilot Well Pair tie-in - Z04805. IMV Projects (Aug 18/04) see Feb 16/05 email alos | 0
9506 |  |  |  | PW | BL | 4 | 2702 | 1.4 (35 mm) |  | H |  | GT |  |  |  |  | TRUCK OFF-LOAD STATION | PW-AA-4-3000-1H-GT | 040-1 38-04 |  |  |  | 40 |  | 700 | 20 | 2760 | -45 / 30 |  | 4140 | Water | [5 empty] | 100% | [10 empty] | Spec B31.3 / Z662 MOC 476 (Install piping for drilling rig water disposal. Please refer to Sep 2/04 email. Kevin D. | 11V | FCP-42-LST-00-010 | 11V | 2009-06-25 | IMV | 0126
9506 |  |  |  | VT | AAA | 4 | 2702 | 1 |  | H |  | ET2 |  | 10 |  |  | PSV-0907B | ATM | 01-201-01 |  |  |  | STD |  | ATM | AMB | 100 | 120 |  | N/A | N/A |  |  | 120 | [13 empty] | For this project, the commercial plant class/service/material line designation was used. Eventhough this is a project at the pilot plant. E.V. | 10 | FCP-42-LST-00-010 | 11V | 2009-06-25 | IMV | 0126 | Pilot Well Pair tie-in - Z04805. IMV Projects (Aug 18/04)
9506 |  |  |  | D | AA | 1 | 2703 | 1 | 1 | H | P | GT |  | 10 | 1 |  | F-1201 A/B | D-AA-1-2700 | 119-1 |  |  |  | 80 |  | 800 | 90 | 1375 | 200 |  | 3102 | WATER |  | 1375 | 200 |  | 1.6 | 10% | [10 empty] | MOC 271. Please refer to April 21/04 email from Ashley L. changes May 20/04, Jul 22/04 email | 10 | FCP-42-LST-00-010 | 11V | 2009-06-25 | IMV | 0126
9506 |  |  |  | PE | BBA | 4 | 2703 | 2 |  | H |  | GT |  | 40 |  |  | PE-BBZ-4-2702 | PE-BA-8-2506 | 01-079-01 |  |  |  | 80 |  | 1500 | 180 | 2500 | 240 |  | 7665 | WATER |  |  | 240 | [13 empty] | For this project, the commercial plant class/service/material line designation was used. Eventhough this is a project at the pilot plant. E.V. | 10 | FCP-42-LST-00-010 | 11V | 2009-06-25 | IMV | 0126 | Pilot Well Pair tie-in - Z04805. IMV Projects (Aug 18/04) see Feb 16/05 email alos | 0
9506 |  |  |  | PW | CA | 3 | 2703 | 1 |  | H |  | GT |  | 10 | 1 |  | PW-EA-3-2531 | PW-CA-3-2579 | 038-1 037-1 |  |  |  | 80 |  | 5500 | 100 | 7800 | 100 |  | 15340 | WATER |  |  |  |  | 1.6 | 10% |  |  | - | [7 empty] | MOC 376 MOC 376. Please refer to email Dec 2/04. Ashley Leroux & email sent May 20/05 (Milosz K.) |  | FCP-42-LST-00-010 | 11V | 2009-06-25 | IMV | 0126
9506 |  |  |  | D | AA | 1 | 2704 | 1 | 1 | H | P | GT |  | 10 | 1 |  | D-AA-1-2700 | D-AA-2-2702 | 119-1 |  |  |  | 80 |  | 800 | 90 | 1375 | 200 |  | 3102 | WATER |  | 1375 | 200 |  | 1.6 | 10% | [10 empty] | MOC 271. Please refer to Aug 30/04 email from Ashley L. | 10 | FCP-42-LST-00-010 | 11V | 2009-06-25 | IMV | 0126
9506 |  |  |  | PE | BBA | 4 | 2704 | 2 |  | H |  | GT |  | 40 |  |  | PE-BBZ-4-2702 | PE-EA-6-2503 | 01-022-01 |  |  |  | 80 |  | 1500 | 180 | 2500 | 240 |  | 7665 | WATER |  |  | 240 | [13 empty] | For this project, the commercial plant class/service/material line designation was used. Eventhough this is a project at the pilot plant. E.V. | 10 | FCP-42-LST-00-010 | 11V | 2009-06-25 | IMV | 0126 | Pilot Well Pair tie-in - Z04805. IMV Projects (Aug 18/04) see Feb 16/05 email alos | 0
9506 |  |  |  | D | AA | 0.5 | 2705 | 1 |  | H |  | GT |  | 10 | 1 |  | D-AA-1.5-2510 | V-200 SAMPLE BOX | 089-1 |  |  |  | 80 |  | ATM | AMB | 1375 | 200 |  | 3102 | WATER |  | 1375 | 200 |  | 1.6 | 10% | [5 empty] | NO |  |  |  |  | MOC 05024. Please refer to Feb 17/05 email from Ashley L | 11V | FCP-42-LST-00-010 | 11V | 2009-06-25 | IMV | 0126
9506 |  |  | IMV | PE |  |  | 2705 | [9 empty] | reserved for IMV Projects | AP35/AI35 Well Pair Tie-in. | [30 empty] | 10 |  |  |  | IMV | FCSP-2004-005
9506 |  |  |  | D | AA | 2 | 2706 | 1 |  | H |  | GT |  | 10 | 1 |  | V-200 | PW-AA-3-2528 | 089-1 |  |  |  | 40 |  | 350 | 125 | 1375 | 200 |  | 3102 | WATER |  | 1375 | 200 |  | 1.6 | 10% | [5 empty] | NO |  |  |  |  | MOC 05024. Please refer to Feb 17/05 email from Ashley L | 11V | FCP-42-LST-00-010 | 11V | 2009-06-25 | IMV | 0126
9506 |  |  | IMV | PE |  |  | 2706 | [9 empty] | reserved for IMV Projects | AP35/AI35 Well Pair Tie-in. | [30 empty] | 10 |  |  |  | IMV | FCSP-2004-005
9506 |  |  |  | D | AA | 0.75 | 2707 | [9 empty] | FG-AA-2-1132 | D-AA-3-1303 |  |  |  | 041-1 013-1 | 80 |  | ATM | 5 | 450 | 30 |  | 675 | Water |  | 450 | 30 |  | 1.6 | 10% |  | N/A | [8 empty] | Requested by Jason Yoganiski. Refer to email sent May 9/05. | 10 | FCP-42-LST-00-010 | 11V | 2009-06-25 | IMV | 0126
9731 |  |  | IMV | PE |  |  | 2707 | [9 empty] | reserved for IMV Projects | AP35/AI35 Well Pair Tie-in. | [30 empty] | 10 |  |  |  | IMV | FCSP-2004-005
9731 |  |  | IMV | PE |  |  | 2708 | [9 empty] | reserved for IMV Projects | AP35/AI35 Well Pair Tie-in. | [30 empty] | 10 |  |  |  | IMV | FCSP-2004-005
9731 |  |  | IMV | PE |  |  | 2709 | [9 empty] | reserved for IMV Projects | AP35/AI35 Well Pair Tie-in. | [30 empty] | 10 |  |  |  | IMV | FCSP-2004-005
9731 |  |  | IMV | PE |  |  | 2710 | [9 empty] | reserved for IMV Projects | AP35/AI35 Well Pair Tie-in. | [30 empty] | 10 |  |  |  | IMV | FCSP-2004-005
9731 |  |  | IMV | PE |  |  | 2711 | [9 empty] | reserved for IMV Projects | AP35/AI35 Well Pair Tie-in. | [30 empty] | 10 |  |  |  | IMV | FCSP-2004-005
9731 |  |  | IMV | PE |  |  | 2712 | [9 empty] | reserved for IMV Projects | AP35/AI35 Well Pair Tie-in. | [30 empty] | 10 |  |  |  | IMV | FCSP-2004-005
|  |  | IMV | PE |  |  | 2713 | [9 empty] | reserved for IMV Projects | AP35/AI35 Well Pair Tie-in. | [30 empty] | 10 |  |  |  | IMV | FCSP-2004-005
|  |  | IMV | PE |  |  | 2714 | [9 empty] | reserved for IMV Projects | AP35/AI35 Well Pair Tie-in. | [30 empty] | 10 |  |  |  | IMV | FCSP-2004-005
|  |  | IMV | PE |  |  | 2715 | [9 empty] | reserved for IMV Projects | AP35/AI35 Well Pair Tie-in. | [30 empty] | 10 |  |  |  | IMV | FCSP-2004-005
MOC 271 |  |  | IMV | PE |  |  | 2716 | [9 empty] | reserved for IMV Projects | AP35/AI35 Well Pair Tie-in. | [30 empty] | 10 |  |  |  | IMV | FCSP-2004-005
MOC 271 |  |  | IMV | PE |  |  | 2717 | [9 empty] | reserved for IMV Projects | AP35/AI35 Well Pair Tie-in. | [30 empty] | 10 |  |  |  | IMV | FCSP-2004-005
MOC 271 |  |  | IMV | PE |  |  | 2718 | [9 empty] | reserved for IMV Projects | AP35/AI35 Well Pair Tie-in. | [30 empty] | 10 |  |  |  | IMV | FCSP-2004-005
MOC 271 |  |  | IMV | PE |  |  | 2719 | [9 empty] | reserved for IMV Projects | AP35/AI35 Well Pair Tie-in. | [30 empty] | 10 |  |  |  | IMV | FCSP-2004-005
MOC 271 |  |  |  | PW | CA | 4 | 2751 | [9 empty] | PW-CA-6-2563 | BR-CA-6-0903 |  |  |  | 01-114-02 | 80 |  | 2200 | 15 | 9280 | 85 |  | 13920 | Water |  |  |  | -29 | 1.6 | 10% |  |  |  |  | 300A |  |  |  |  | ASME B31.3 |  | 0X | 02147-LDT | 3X | 2005-09-21 | PROJEX | 02147
MOC 271 |  |  |  | BD |  |  | 3000 | [42 empty] | FCP-42-LST-00-010 | 11V | 2009-06-25 | IMV | 0126
MOC 494 |  |  |  | BF | AA | 1.5 | 3000 | [9 empty] | BF-AVA-4-2008 | BF-CA-1 1/2-3001 | 00-006-4 |  |  |  | 80 |  | 1200 | 16 | 1375 | 30 |  | 2065 |  |  | 1375 | 30 |  | 1.6 | [9 empty] | AS BUILT - IN SERVICE |  | Old Line list line #'s (E.V.) Dec 29/04. PARTIAL DEMOLITION | 1Z | FCP-42-LDT-01-003-01 | 1Z | 2013-08-26 | TSE | ENC09029
MOC 494 |  |  |  | BR | AA | 2 | 3000 | 1 |  | H |  | GT |  | 10 | 1 |  | BR-AA-2-0920 | F-103/F-104 PK-102H | 091-1 092-1 |  |  |  | 40 80 |  | 275 | AMB | 1965 689 | 30 |  | 3102 1295 | WATER | 30 | 689 | 30 |  | 1.6 | 10% | [10 empty] | from old (Bob B. list). && line list from BAR E.V. Dec 29/04 | 11V | FCP-42-LST-00-010 | 11V | 2009-06-25 | IMV | 0126
MOC 494 |  |  |  | CH |  |  | 3000 | [42 empty] | FCP-42-LST-00-010 | 11V | 2009-06-25 | IMV | 0126
MOC 494 |  |  |  | D | AA |  | 3000 | [9 empty] | FG-AA-2-1132 | D-AA-2-1311 | 041-1 013-01 |  |  |  | 40 |  | 250 | 5 | 450 | 30 |  | 3102 | [5 empty] | 1.6 | 10% | [10 empty] | line from old list. E.V. Dec 29/04 | 11V | FCP-42-LST-00-010 | 11V | 2009-06-25 | IMV | 0126
|  |  |  | DL | AA | 2 | 3000 | [9 empty] | BF-CA-1 1/2-3001 | BR-AA-6-0909 | 115-1 |  |  |  | 80 |  | 1790 | 16 | 1965 | 38 |  | 3102 |  |  | 1965 | 38 |  | 1.6 | [9 empty] | AS BUILT - DEMOLISHED |  | COMPLETE DEMOLITION | 1Z | FCP-42-LDT-01-003-01 | 1Z | 2013-08-26 | TSE | ENC09029
|  |  |  | FG | AA | 0.75 | 3000 | [9 empty] | FG-AA-1-1136 | V-212E | 067-1 |  |  |  | 80 |  | 250 | 5 | 450 | 30 |  | 675 | WATER |  |  |  |  | 1.6 | 10% | [10 empty] | from Bar line list. Proj. 3047. E.V. Dec 29/04 | 10 | FCP-42-LST-00-010 | 11V | 2009-06-25 | IMV | 0126
9727 |  |  |  | FW | AA | 3 4 | 3000 | [9 empty] | FW-AA-4-0834 | FW-AA-3-0835 | 091-1 |  |  |  | 40 |  | 700 | 10 | 862 | 30 38 |  | 3102 | WATER |  | 862 | 30 38 |  | 1.6 | 10% | [10 empty] | from old line list. E.V. Dec 29/04 | 11V | FCP-42-LST-00-010 | 11V | 2009-06-25 | IMV | 0126
9727 |  |  |  | G | AA | 1 | 3000 | [9 empty] | G-AA-4-2560-1H | G-AA-1-2158 | 034-1 | 048-1 |  |  | 40 |  | 715 | 85 | 1375 | 150 |  | 2065 |  |  | 1375 | 150 |  | 1.6 | [12 empty] | 11V | FCP-42-LST-00-010 | 11V | 2009-06-25 | IMV | 0126
9727 |  |  |  | HS | CVA | 4 | 3000 |  | 2.5 | HC | CS |  | ET | 10 |  | 1 | HS-EV-4-0525-3HC | AI32 WELL |  |  |  | 01-107-1 | 80 |  | 5500 | 280 | 7800 | 290 |  | 15308 | WATER | 290 | - | - |  | 1.6 |  | III | NO |  |  | 200 C-3 | [5 empty] | Changes due to de-rate and renaming of section of HS-EV-4-0510. FCP-42-LDT-01-0018-01 | 1F | FCP-42-LDT-01-0018-001 | 1F | 2013-06-25 | HDE | P-2013-208
9727 |  |  |  | PE | CBA | 4 | 3000 |  | 2.5 | HC | CS |  | ET | 25 |  | 1 | AP32 WELL | PE-BBA-4-3003-64H-ET | 01-125-1 |  |  |  | 80 |  | 1500 | 150 | 7800 | 290 |  | 15308 | WATER | 290 | 5500 | 280 |  | 3.2 |  | II | NO | - | - | 200 C-3 | [5 empty] | UNINSULATED PIPING TO COMPLY WITH PAINT SPEC. 300 C For this project, the commercial plant class/service/material line designation was used. Eventhough this is a project at the pilot plant. E.V. | 10 | FCP-42-LST-00-010 | 11V | 2009-06-25 | IMV | 0126 | 6 Well Pairs - Bar Engg. See email from K. Wilkinson on Aug 30/04 | 3
9727 |  |  |  | PG | AA | 1 | 3000 | 1 |  | H |  | GT |  | 10 | 1 |  | V-058 | FW-AA-2-0839 | 091-1 |  |  |  | 40 |  | 800 | 10 | 1965 | 100 38 |  | 3102 | WATER |  | 1375 1965 | 100 38 |  | 1.6 | 10% | [10 empty] | line added from (Bob B.) old list && BAR. E.V. Dec 29/04 | 11V | FCP-42-LST-00-010 | 11V | 2009-06-25 | IMV | 0126
9727 |  |  |  | PW | AA | 4 | 3000 | 1mm |  | H |  | GT |  |  |  |  | PW-BL-4-2702 | PW-AA-4-2545 | 034-2 040-1 038-04 |  |  |  | 40 |  | 700 | 20 | 1725 | -29 / 30 |  | 3102 | WATER |  |  | 0 |  | 1.6 | 10% | [10 empty] | MOC 476 (Install piping for drilling rig water disposal. Please refer to Sep 2/04 email. Kevin D. | 11V | FCP-42-LST-00-010 | 11V | 2009-06-25 | IMV | 0126
9727 |  |  |  | PW | AA | 3 | 3000 | 1 |  | H |  | GT |  | 10 | 1 |  | PW-AA-3-2570 | T-301 | 035-1 |  |  |  | 40 |  | 1000 | 10 | 1965 | 37 |  | 3102 | WATER |  | 13790 | 100 |  | 1.6 | 10% | [10 empty] | line added from (Bob. B) old list && BAR. E.V. Dec 29/04. MOC 175 Change - Also see email sent May 20/05 (Milosz K.) | 11V | FCP-42-LST-00-010 | 11V | 2009-06-25 | IMV | 0126
9727 |  |  |  | SO | AA | 6 | 3000 | 1 | 1 | H | P | GT |  | 40 | 1 |  | T-206A | SO-AA-6-0431-1 | 067-1 |  | 065-1 |  | 40 |  | 90 | 56 | 1375 | 100 |  | 2065 | WATER |  |  |  |  | 1.6 | 10% | [10 empty] | line added from Proj. 3047 list (Bar Engg.) E.V. Dec 29/04 | 10 | FCP-42-LST-00-010 | 11V | 2009-06-25 | IMV | 0126
9727 |  |  |  | VT | AA | 0.75 | 3000 | [9 empty] | V-212E | T-202E SAMPLE BOX | 067-1 |  |  |  | 80 |  | ATM | AMB | 1375 | 100 |  | 2065 | WATER |  |  |  |  | 1.6 | 10% |  |  |  |  | 300A | [5 empty] | line added from Proj.3047 (Bar Engg.) E.V. Dec 29/04 | 10 | FCP-42-LST-00-010 | 11V | 2009-06-25 | IMV | 0126
9727 |  |  |  | BF | CA | 1.5 | 3001 | [9 empty] | BF-CA-1 1/2-3000 | PW-CA-1 1/2-2537 | 01-115-01 |  |  |  | 80 |  | 1700 | 16 | 9279 | 85 |  | 15340 |  |  | 9279 | 85 |  | 1.6 | [9 empty] | AS BUILT - IN SERVICE |  | Old Line list line #'s (E.V.) Dec 29/04. PARTIAL DEMOLITION | 1Z | FCP-42-LDT-01-003-01 | 1Z | 2013-08-26 | TSE | ENC09029
9727 |  |  |  | D | AA | 1.5 | 3001 | [9 empty] | T-202E SAMPLE BOX | V-212E | 067-1 |  |  |  | 80 |  | ATM | 70 | 450 | 100 |  | 675 | WATER |  |  |  |  | 1.6 | 10% | [10 empty] | line from Proj. 3047 list (Bar Engg). E.V. Dec 29/04 | 10 | FCP-42-LST-00-010 | 11V | 2009-06-25 | IMV | 0126
9727 |  |  |  | FG | DA | 2 | 3001 |  | 1.5 | HC | CS |  | ET | 10 |  | 1 | FG-DA-2-2518 | FG-DA-2-2537 |  |  | 01-069-1 |  | 80 |  | 5000 | 5 | 7825 | 65 |  | 15308 | WATER | 65 | - | - |  | 1.6 |  | II | NO | - | - | 200 C-1 | [5 empty] | For this project, the commercial plant class/service/material line designation was used. Eventhough this is a project at the pilot plant. E.V. | 10 | FCP-42-LST-00-010 | 11V | 2009-06-25 | IMV | 0126 | 6 Well Pairs - Bar Engg. See email from K. Wilkinson on Aug 30/04 & Feb 16/05 | 3
9727 |  |  |  | G | AA | 1 | 3001 | [9 empty] | G-AA-4-2556-1H | G-AA-1-3000 | 034-1 | 048-1 |  |  | 40 |  | 715 | 85 | 1375 | 150 |  | 2065 |  |  | 1375 | 150 |  | 1.6 | [12 empty] | 11V | FCP-42-LST-00-010 | 11V | 2009-06-25 | IMV | 0126
9727 |  |  |  | HS | CVA | 4 | 3001 |  | 2.5 | HC | CS |  | ET | 10 |  | 1 | HS-CVA-4-3000-64H-ET | AI32 WELL | 01-125-1 |  |  |  | 80 |  | 5500 | 280 | 7800 | 290 |  | 15308 | WATER | 290 | - | - |  | 1.6 |  | III | NO | - | - | 200 C-3 | [5 empty] | UNINSULATED PIPING TO COMPLY WITH PAINT SPEC. 300 C For this project, the commercial plant class/service/material line designation was used. Eventhough this is a project at the pilot plant. E.V. | 10 | FCP-42-LST-00-010 | 11V | 2009-06-25 | IMV | 0126 | 6 Well Pairs - Bar Engg. See email from K. Wilkinson on Aug 30/04 & Feb 16/05 | 3
9727 |  |  |  | PE | CBA | 1 | 3001 |  | 1.5 | HC | CS |  | ET | 25 |  | 1 | PE-CBA-4-3000-64H-ET | PE-CBA-4-3000-64H-ET | 01-125-1 |  |  |  | 160 |  | 1500 | 150 | 7800 | 290 |  | 15308 | WATER | 290 | 5500 | 280 |  | 2.6 |  | II | NO | - | - | 200 C-3 | [5 empty] | For this project, the commercial plant class/service/material line designation was used. Eventhough this is a project at the pilot plant. E.V. | 10 | FCP-42-LST-00-010 | 11V | 2009-06-25 | IMV | 0126 | 6 Well Pairs - Bar Engg. See email from K. Wilkinson on Aug 30/04 | 1
9727 |  |  |  | PG | CBA | 2 | 3001 |  | 64 | HC |  | ET |  | 10 |  | 1 | AP32 WELL | PG-CBA-1-3002-38H-ET | FCP-01-125-1 |  |  |  | 160 |  | 650 | 100 | 7800 | 290 |  | 15308 | WATER | 290 |  |  |  | 3.2 |  | II |  |  | C | 200 C-3 |  |  |  | AS BUILT - IN SERVICE |  | SPEC WAIVER P-2010-062-002 ALLOWS CONTINUED USED OF CSA SPEC FOR SOUR SERVICE. UNINSULATED PIPING TO COMPLY WITH PAINT SPEC. 300 C For this project, the commercial plant class/service/material line designation was used. Eventhough this is a project at the pilot plant. E.V. | 3Z | FCP-42-LDT-01-010-01 | 3Z | 2013-09-17 | TSE | P-2010-062 | 6 Well Pairs - Bar Engg. See email from K. Wilkinson on Aug 30/04 & Feb 16/05 | 3
9727 |  |  |  | PW | AA | 3 | 3001 | 1 |  | H |  | GT |  | 10 | 1 |  | PW-AA-3-3000 | T-0302 | 035-1 035-2 |  |  |  | 40 |  | 1000 | 10 | 1965 | 37 |  | 3102 | WATER |  | 1965 | 100 38 |  | 1.6 | 10% | [10 empty] | line added from (Bob. B) old list && BAR. E.V. Dec 29/04. MOC 175 Change - Also see email sent May 20/05 (Milosz K.) | 11V | FCP-42-LST-00-010 | 11V | 2009-06-25 | IMV | 0126
9727 |  |  |  | SO | AA | 4,6 | 3001 | 1 | 1 | H | P | GT |  | 40 | 1 |  | T-206A | SO-AA-4-0424-1 | 067-1 |  | 065-1 |  | 40 |  | 90 | 56 | 1375 | 100 |  | 2065 | WATER |  |  |  |  | 1.6 | 10% | [10 empty] | line added from Proj. 3047 list (Bar Engg.) E.V. Dec 29/04 | 10 | FCP-42-LST-00-010 | 11V | 2009-06-25 | IMV | 0126
9727 |  |  |  | VT | AA | 1 | 3001 | [9 empty] | V-212E PSV | T-202E SAMPLE BOX | 067-1 |  |  |  | 80 |  | ATM | AMB | 1375 | 100 |  | 2065 | WATER |  |  |  |  | 1.6 | 10% |  |  |  |  | 300A | [5 empty] | line added from Proj.3047 (Bar Engg.) E.V. Dec 29/04 | 10 | FCP-42-LST-00-010 | 11V | 2009-06-25 | IMV | 0126
9727 |  |  |  | FG | CAA | 1/2 | 3002 | [9 empty] | FG-CAA-2-3001-38H-ET | AP32 WELL | 01-125-1 |  |  |  | 1.2mm |  | 5000 | 5 | 7825 | 65 |  | 15308 | WATER | 65 | - | - | [13 empty] | ASTM A269-316SS SMLS TUBING For this project, the commercial plant class/service/material line designation was used. Eventhough this is a project at the pilot plant. E.V. | 10 | FCP-42-LST-00-010 | 11V | 2009-06-25 | IMV | 0126 | 6 Well Pairs - Bar Engg. See email from K. Wilkinson on Aug 30/04 | 2
9727 |  |  |  | G | AA | 2 | 3002 | 1 |  | H | [6 empty] | G-AA-2-2029 | TS-22 | 105-3 118-01 |  |  |  | 40 |  | 575 | 120 | 1375 | 200 |  | 3102 | WATER |  |  |  |  | 1.6 | 10% | [10 empty] | MOC 271. Please refer to April 21/04 email from Ashley L. changes May 20/04, Jul 22/04 email | 11V | FCP-42-LST-00-010 | 11V | 2009-06-25 | IMV | 0126
9727 |  |  |  | HS | CVA | 3 | 3002 |  | 2.5 | HC | CS |  | ET | 10 |  | 1 | PW-CWA-3-3004-64H-ET | AP32 WELL | 01-125-1 |  |  |  | 80 |  | 5500 | 280 | 7800 | 290 |  | 15308 | WATER | 290 | - | - |  | 1.6 |  | III | NO | - | - | 200 C-3 | [5 empty] | UNINSULATED PIPING TO COMPLY WITH PAINT SPEC. 300 C For this project, the commercial plant class/service/material line designation was used. Eventhough this is a project at the pilot plant. E.V. | 10 | FCP-42-LST-00-010 | 11V | 2009-06-25 | IMV | 0126 | 6 Well Pairs - Bar Engg. See email from K. Wilkinson on Aug 30/04 & Feb 16/05 | 3
9727 |  | Y |  | PE | CBA | 4 | 3002 |  | 2.5 | HC | CS |  | ET | 25 |  | 1 | PE-CBA-4-3000-64H-ET | PE-CA-6-2524-1 1/2HC-ET2 |  | 01-108-1 |  |  | 80 |  | 1500 | 150 | 7800 | 290 |  | 15308 | WATER | 290 | 5500 | 280 |  | 3.2 |  | II | NO | - | - | 200 C-3 | [5 empty] | For this project, the commercial plant class/service/material line designation was used. Eventhough this is a project at the pilot plant. E.V. DELETED. See email from Kevin Depner on April 5/05. | 10 | FCP-42-LST-00-010 | 11V | 2009-06-25 | IMV | 0126 | 6 Well Pairs - Bar Engg. See email from K. Wilkinson on Aug 30/04 | 3
9727 |  |  |  | PG | CSA | 2 | 3002 |  | 64 | H |  | ET |  | 10 |  | 1 | PG-CBA-2-3001-64H-ET | PG-CBA-2-3003-64H-ET | FCP-01-125-1 |  |  |  | 160 |  | 100 | 90 | 7800 | 290 |  | 15308 | WATER |  |  |  | -29 | 3.2 | 100% BW; 5% SW | VII |  |  | C | 200 C-3 | NONE |  |  | AS BUILT - IN SERVICE | ASME B31.3 | EXISTING Line As-Built to Latest CSA Spec Rev. 3 PWHT Required For hardness above Nace MR0175 Limits | 3Z | FCP-42-LDT-01-010-01 | 3Z | 2013-09-17 | TSE | P-2010-062 | 6 Well Pairs - Bar Engg. See email from K. Wilkinson on Aug 30/04 & Feb 16/05 | 2
9727 |  |  |  | PW | AA | 3 2 | 3002 | 1 |  | H |  | GT |  | 10 | 1 |  | V-0508 | FW-AA-2-0833 | 091-1 092-1 |  |  |  | 40 |  | 800 | 10 | 1375 1965 | 100 38 |  | 3102 | WATER |  | 1375 1965 | 100 38 |  | 1.6 | 10% | [10 empty] | line added from (Bob. B) old list && BAR. E.V. Dec 29/04 | 11V | FCP-42-LST-00-010 | 11V | 2009-06-25 | IMV | 0126
9731 |  |  |  | SO | AA | 1,2 | 3002 | 1 | 1 | H | P | GT |  | 10 | 1 |  | DISC STACK SKID | TP-V01-298 | 119-1 120-1 |  |  |  | 80,40 |  | 600 | 90 | 1375 | 200 |  | 3102 | WATER |  | 1375 | 200 |  | 1.6 | 10% | [10 empty] | MOC 271. Please refer to April 21/04 email from Ashley L. changes May 20/04, Jul 22/04 email | 11V | FCP-42-LST-00-010 | 11V | 2009-06-25 | IMV | 0126 | 2 (E.V.)
9731 |  |  |  | VT | AA | 1.5 | 3002 | [9 empty] | V-212E | T-202E | 067-1 |  |  |  | 80 |  | ATM | AMB | 1375 | 100 |  | 2065 | WATER |  |  |  |  | 1.6 | 10% |  |  |  |  | 300A | [5 empty] | line added from Proj.3047 (Bar Engg.) E.V. Dec 29/04 | 10 | FCP-42-LST-00-010 | 11V | 2009-06-25 | IMV | 0126
9731 |  |  |  | FG | CAA | 1/2 | 3003 | [9 empty] | FG-CAA-2-3001-38H-ET | AI32 WELL | 01-125-1 |  |  |  | 1.2mm |  | 5000 | 5 | 7825 | 65 |  | 15308 | WATER | 65 | - | - | [13 empty] | ASTM A269-316SS SMLS TUBING For this project, the commercial plant class/service/material line designation was used. Eventhough this is a project at the pilot plant. E.V. | 10 | FCP-42-LST-00-010 | 11V | 2009-06-25 | IMV | 0126 | 6 Well Pairs - Bar Engg. See email from K. Wilkinson on Aug 30/04 | 2
9731 |  |  |  | G | AA | 2 | 3003 | 1 |  | H | [6 empty] | TS-22 | G-AA-2-2030 | 105-03 118-01 |  |  |  | 40 |  | 358 | 60 | 1375 | 200 |  | 3102 | WATER |  |  |  |  | 1.6 | 10% | [10 empty] | MOC 271. Please refer to April 21/04 email from Ashley L. changes May 20/04, Jul 22/04 email | 11V | FCP-42-LST-00-010 | 11V | 2009-06-25 | IMV | 0126
9731 |  |  |  | HS | CVA | 3 | 3003 |  | 2.5 | HC | CS |  | ET | 25 |  | 1 | HS-CVA-4-3000-64H-ET | HS-CVA-3-3002-64H-ET | 01-125-1 |  |  |  | 80 |  | 5500 | 280 | 7800 | 290 |  | 15308 | WATER | 290 | - | - |  | 1.6 |  | III | NO | - | - | 200 C-3 | [5 empty] | For this project, the commercial plant class/service/material line designation was used. Eventhough this is a project at the pilot plant. E.V. | 10 | FCP-42-LST-00-010 | 11V | 2009-06-25 | IMV | 0126 | 6 Well Pairs - Bar Engg. See email from K. Wilkinson on Aug 30/04 & Feb 16/05 | 3
9731 |  |  |  | PE | BBA | 4 | 3003 |  | 2.5 | HC | CS |  | ET | 25 |  | 1 | PE-CBA-4-3000-64H-ET | PE-BA-8-0004-1 1/2H-GT |  | 01-108-1 |  |  | XS |  | 1500 | 150 | 4180 | 250 |  | 7650 | WATER | 250 | 5500 | 280 |  | 3.2 |  | II | NO | - | - | 200 C-3 | [5 empty] | For this project, the commercial plant class/service/material line designation was used. Eventhough this is a project at the pilot plant. E.V. | 10 | FCP-42-LST-00-010 | 11V | 2009-06-25 | IMV | 0126 | 6 Well Pairs - Bar Engg. See email from K. Wilkinson on Aug 30/04 | 3
9731 |  |  |  | PG | CBA | 2 | 3003 |  | 64 | HC |  | ET |  | 10 |  | 1 | PG-CBA-1-3002-38H-ET | FCP-PG-CSA-2-1000-38H-ET | FCP-01-125-1 |  |  |  | 160 |  | 650 | 100 | 7800 | 290 |  | 15308 | WATER | 290 |  |  |  | 3.2 |  | II |  |  | C | 200 C-3 |  |  |  | AS BUILT - IN SERVICE |  | SPEC WAIVER P-2010-062-002 ALLOWS CONTINUED FOR CSA SPEC FOR SOUR SERVICE. For this project, the commercial plant class/service/material line designation was used. Eventhough this is a project at the pilot plant. E.V. | 3Z | FCP-42-LDT-01-010-01 | 3Z | 2013-09-17 | TSE | P-2010-062 | 6 Well Pairs - Bar Engg. See email from K. Wilkinson on Aug 30/04 & Feb 16/05 | 2
9731 |  |  |  | PW | AA | 4 2 | 3003 | [9 empty] | V-0508 | T-110 | 091-1 093-1 |  |  |  | 40 |  | 1375 1310 | 10 | 1965 | 100 38 |  | 3102 | WATER |  | 1375 1310 | 100 38 |  | 1.6 | 10% | [10 empty] | line added from (Bob. B) old list && BAR. E.V. Dec 29/04 | 11V | FCP-42-LST-00-010 | 11V | 2009-06-25 | IMV | 0126
9731 |  |  |  | SO | AA | 1 | 3003 | 1 | 1 | H | P | GT |  | 10 | 1 |  | TP-V01-289 | RS-AA-3-0405 | 117-1 |  |  |  | 80 |  | 500 | 60 | 1375 | 200 |  | 3102 | WATER |  | 1375 | 200 |  | 1.6 | 10% | [10 empty] | MOC 271. Please refer to April 21/04 email from Ashley L. changes May 20/04, Jul 22/04 email | 11V | FCP-42-LST-00-010 | 11V | 2009-06-25 | IMV | 0126 | 2 (E.V.)
9731 |  |  |  | VT | AS | 8 | 3003 | 38 |  | H |  | GT |  | 10 | 1C |  | T-507 - BRINE WATER TANK | T-515 - H2S SCRUBBER |  |  |  | 01-114-01 | STD |  | ATM | 50 | 101 | 80 | [6 empty] | -29 | 3.2 | 100% |  | - |  |  | 100 |  |  |  |  | ASME B31.3 |  | 0X | 02147-LDT | 3X | 2005-09-21 | PROJEX | 02147
9731 |  |  |  | G | AA | 2 | 3004 | 1 |  | H | P | [5 empty] | TP-V01-296 | UH-625 | 119-01 |  |  |  | 40 |  | 575 | 120 | 1375 | 200 |  | 3102 | WATER |  |  |  |  | 1.6 | 10% | [10 empty] | MOC 271. Please refer to Nov 25/04 email from Ashley L. | 11V | FCP-42-LST-00-010 | 11V | 2009-06-25 | IMV | 0126
9731 |  |  |  | HS | CVA | 3 | 3004 |  | 2.5 | HC | CS |  | ET | 25 |  | 1 | HS-CVA-4-3001-64H-ET | HS-CVA-3-3002-64H-ET | 01-125-1 |  |  |  | 80 |  | 5500 | 280 | 7800 | 290 |  | 15308 | WATER | 290 | - | - |  | 1.6 |  | III | NO | - | - | 200 C-3 | [5 empty] | For this project, the commercial plant class/service/material line designation was used. Eventhough this is a project at the pilot plant. E.V. | 10 | FCP-42-LST-00-010 | 11V | 2009-06-25 | IMV | 0126 | 6 Well Pairs - Bar Engg. See email from K. Wilkinson on Aug 30/04 & Feb 16/05 | 3
9731 |  |  |  | PW | CWA | 3 | 3004 |  | 2.5 | HC | CS |  | ET | 10 |  | 1 | PW-EVA-3-3005-64H-ET | HS-CVA-3-3002-64H-ET |  |  | 01-069-1 |  | 160 |  | 2000 | 200 | 7825 | 220 |  | 15308 | WATER | 220 | - | - |  | 3.2 |  | II | NO | - | - | 200 C-3 | [5 empty] | For this project, the commercial plant class/service/material line designation was used. Eventhough this is a project at the pilot plant. E.V. 6 Well Pairs - Bar Engg. See email from K. Wilkinson on Aug 30/04 & Feb 16/05 | 10 | FCP-42-LST-00-010 | 11V | 2009-06-25 | IMV | 0126 |  | 3
9731 |  |  |  | G | AA | 2 | 3005 | 1 |  | H | P | [5 empty] | UH-625 | TP-V01-295 | 119-01 |  |  |  | 40 |  | 358 | 60 | 1375 | 200 |  | 3102 | WATER |  |  |  |  | 1.6 | 10% | [10 empty] | MOC 271. Please refer to Nov 25/04 email from Ashley L. | 11V | FCP-42-LST-00-010 | 11V | 2009-06-25 | IMV | 0126
9731 |  |  |  | HS | CBA | 2 | 3005 |  | 2.5 | HC | CS |  | ET | 25 |  | 1 | HS-CVA-3-3002-64H-ET | PE-CBA-4-3000-64H-ET | 01-125-1 |  |  |  | 160 |  | 5500 | 280 | 7800 | 290 |  | 15308 | WATER | 290 | - | - |  | 3.2 |  | II | NO | - | - | 200 C-3 | [5 empty] | For this project, the commercial plant class/service/material line designation was used. Eventhough this is a project at the pilot plant. E.V. | 10 | FCP-42-LST-00-010 | 11V | 2009-06-25 | IMV | 0126 | 6 Well Pairs - Bar Engg. See email from K. Wilkinson on Aug 30/04 & Feb 16/05 | 1
9731 |  |  |  | PW | EVA | 3 | 3005 |  | 2.5 | HC | CS |  | ET | 10 |  | 1 | HS-EV-3-2506-3HC | PW-CWA-3-3004-64H-ET |  |  | 01-069-1 |  | 160 |  | 2000 | 200 | 7825 | 290 |  | 38319 | WATER | 290 | - | - |  | 1.6 |  | III | NO | - | - | 200 C-3 | [5 empty] | For this project, the commercial plant class/service/material line designation was used. Eventhough this is a project at the pilot plant. E.V. 6 Well Pairs - Bar Engg. See email from K. Wilkinson on Aug 30/04 & Feb 16/05 | 10 | FCP-42-LST-00-010 | 11V | 2009-06-25 | IMV | 0126 |  | 3
9731 |  |  |  | PW | AA | 4 | 3006 | 1 |  | P | C | [5 empty] | PW-AA-4-0236-1P | PW-AA-6-0211-1P | 01-037-01 |  |  |  | 40 |  | 300 | 80 | 100 |  |  | 2065 | WATER |  |  | 1375 |  | 1.6 | 10% |  | NO | NO |  |  | NONE |  |  |  |  | MOC 2007-034 Jeff Jeworski, April 19, 2007 | 1 | FCP-42-LST-00-010 | 11V | 2009-06-25 | IMV | 0126
9731 |  |  |  | PW | AA | 4 | 3006 | [9 empty] | PW-AA-4-0236-1P | PW-AA-6-0211-1P (P-0301A) | 01-037-01 |  |  |  | 40 |  | 300 | 80 | 100 |  |  | 3102 | WATER |  |  | 1500 |  | 1.6 | 10% |  | -29 | [9 empty] | ASBUILT | MOC-2007-034 | 0 | 2008-01-18 | BFL
|  |  |  | PW | AA | 3 | 3007 | 1 |  | P | C | [5 empty] | PW-AA-4-0212 | PW-EA-3-2578-1P | 01-037-01 01-038-01 |  |  |  | 40 |  | 1150 | 80 | 100 |  |  | 2065 | WATER |  |  | 1375 |  | 1.6 | 10% |  | NO | NO |  |  | NONE |  |  |  |  | MOC 2007-034 Jeff Jeworski, April 19, 2007 | 1 | FCP-42-LST-00-010 | 11V | 2009-06-25 | IMV | 0126
|  |  |  | PW | AA | 3 | 3007 | [9 empty] | PW-AA-4-0212 | PW-EA-3-2578-1P | 01-037-01 01-038-01 |  |  |  | 40 |  | 300 | 80 | 100 |  |  | 3102 | WATER |  |  | 1500 |  | 1.6 | 10% |  | -29 | [9 empty] | ASBUILT | MOC-2007-034 | 0 | 2008-01-18 | BFL
|  |  |  | PW | AA | 3 | 3008 | 25 |  | H |  | GT |  | 10 |  | 1 | PW-AA-4-2589-1H-GT | RS-AA-3-0405-1H-GT |  |  |  | 01-119-01 | 40 |  | 90 | 80 | 1375 | 100 |  | 3102 | WATER |  | 1375 | 100 |  | 1.6 | [11 empty] | Jumper line from PW line into T-202C | 0 | MOC-2006-119-LDT | 0 | 2008-03-26 | CVE | MOC-2006-119
|  |  |  | BW | BBA | 4 | 3100 |  | 1.5 in. | H |  | GT |  | 10 | 1 |  | Brackish Well # 2 | PE-BA-8-0004-1 1/2H-GT |  |  |  | 06-015-01 | XS |  | 200 | 10 | 5110 | 38 |  | 7665 | WATER |  |  | 38 |  | 3.2 | 10% |  |  | NR | [7 empty] | IMV Z05800 Pilot Brackish Water Please refer to May 17/04 email. | 10 | FCP-42-LST-00-010 | 11V | 2009-06-25 | IMV | 0126 | 2
|  |  |  | G | BAA | 2 | 3100 | 1 in (25 mm) |  | H | [6 empty] | G-BAA-6-0048 | TS-10-XX | 05-004-4 |  |  |  | STD |  | 1034 | 100 | 4490 | 160 |  | 7650 | WATER |  |  | 160 |  |  | 10% | [11 empty] | 10 | FCP-42-LST-00-010 | 11V | 2009-06-25 | IMV | 0126 | Z05800 - IMV Brackish Water Project. Please refer to May 26/04 email. | updated on Aug 23/04, rev 0 (IMV Projects rev)
|  |  |  | BW | BBA | 4 | 3101 |  | 1.5 in. | H |  | GT |  | 10 | 1 |  | PE-BA-8-0004-1 1/2H-GT | BW-BA-4-3106-38H-GT |  |  |  | 025-01 035-01 | XS |  | 200 | 10 | 5110 | 38 |  | 7665 | WATER |  |  | 38 |  | 3.2 | 10% |  |  | NR | [7 empty] | IMV Z05800 Pilot Brackish Water Please refer to May 17/04 email. | 11V | FCP-42-LST-00-010 | 11V | 2009-06-25 | IMV | 0126 | 2
Z05802 |  |  |  | G | BAA | 2 | 3101 | 1 in (25 mm) |  | H | [6 empty] | TS-10-XX | G-BAA-6-0003 | 05-004-4 |  |  |  | STD |  | 827 | 90 | 4490 | 160 |  | 7650 | WATER |  |  | 160 |  |  | 10% | [11 empty] | 10 | FCP-42-LST-00-010 | 11V | 2009-06-25 | IMV | 0126 | Z05800 - IMV Brackish Water Project. Please refer to May 26/04 email. | updated on Aug 23/04, rev 0 (IMV Projects rev)
|  |  | TSE | G |  |  | 3102 | [9 empty] | Reserved for Richard Yi Jan 19, 2015 | Old lines not previously assigned numbers | [35 empty] | P-2013-428
|  |  | TSE | G |  |  | 3103 | [9 empty] | Reserved for Richard Yi Jan 19, 2015 | Old lines not previously assigned numbers | [35 empty] | P-2013-428
Z05802 |  |  |  | BW | ABA | 4 | 3102 |  | 1.5 in. | H |  | GT |  | 10 | 1 |  | BW-BBA-4-3101-38H-GT | T-301 |  |  |  | 01-035-01 | XS |  | 200 | 10 | 1965 | 38 |  | 2948 | WATER |  |  | 38 |  | 3.2 | 10% | [10 empty] | IMV Z05800 Pilot Brackish Water Please refer to Aug 20/04 email. | 10 | FCP-42-LST-00-010 | 11V | 2009-06-25 | IMV | 0126 | 2
|  |  |  | BW | ABA | 4 | 3103 |  | 1.5 in | H |  | GT |  | 10 | 1 |  | BW-ABA-4-3102-38H-GT | T-302 |  |  |  | 42-PID-01-035-01, 42-PID-035-2 | XS |  | 200 | 10 | 1965 | 38 |  | 3102 | WATER |  |  | 38 |  |  | 10% | [10 empty] | IMV Z05800 Pilot Brackish Water Please refer to Sep 29/04 email. | 10 | FCP-42-LST-00-010 | 11V | 2009-06-25 | IMV | 0126 | 2
|  |  |  | BW | BA | 4 | 3104 | 38 |  | H |  | GT |  | 10 | 1B |  | TP-V01-320 | PE-BA-8-0004-1½H-GT |  |  |  | 01-025-01 | 40 |  | 900 | 5 | 4160 | 38 |  | 6240 | Water |  |  |  |  | 1.6 | 10% |  |  |  |  | 100 | [5 empty] | Projex 2147 - Pilot Salt Cavern #1 - Nov 21 E-mail Tim Webber | 11V | FCP-42-LST-00-010 | 11V | 2009-06-25 | IMV | 0126
|  |  |  | BW | CA | 4 | 3105 | 38 |  | H |  | GT |  | 10 | 1B |  | BW-BBA-4-2023-38H-GT | PW-CA-6-2563 |  |  |  | 01-114-02 | 80 |  | 900 | 5 | 9280 | 85 |  | 13920 | Water |  |  |  | -29 | 1.6 | 10% |  |  |  |  | 100 |  |  |  |  | ASME B31.3 |  | 0X | 02147-LDT | 3X | 2005-09-21 | PROJEX | 02147
|  |  |  | BW | BA | 4 | 3106 | 38 |  | H |  | GT |  | 10 | 1B |  | BW-BBA-4-3101-1½H-GT | T-301 PROD. WATER SKIM TK |  |  |  | 01-035-01 | 40 |  | 900 | 5 | 1965 | 38 |  | 2948 | Water |  |  |  | -28 | 1.6 | 10% |  |  |  |  | 100 |  |  |  |  | ASME B31.3 |  | 0X | 02147-LDT | 3X | 2005-09-21 | PROJEX | 02147
|  |  |  | BW | BA | 4 | 3107 | 38 |  | H |  | GT |  | 10 | 1B |  | BW-BA-4-3106-38H-GT | T-302 PROD. WATER DISP. TK |  |  |  | 01-035-01 | 40 |  | 900 | 5 | 1965 | 38 |  | 2948 | Water |  |  |  | -28 | 1.6 | 10% |  |  |  |  | 100 |  |  |  |  | ASME B31.3 |  | 0X | 02147-LDT | 3X | 2005-09-21 | PROJEX | 02147
|  |  |  | BW | AA | 4 | 3108 | 1 |  | H |  | GT |  |  |  |  | PW-AA-6-2537-1H-GT | BF-AA-4-0662-1H-GT |  |  |  | 01-037-02 | 40 |  | 1200 | 20 | 1965 | 38 |  | 3102 | WATER |  | 1965 | 38 |  | 1.6 | 10% |  | - |  |  | - | - |  |  |  |  | MOC 2006-075 Jeff Jeworski Aug 22/06 |  | FCP-42-LST-00-010 | 11V | 2009-06-25 | IMV | 0126
02147 |  |  |  | FG | AA | 2 | 7326 | [9 empty] | FG-AA-3-1116 | T-0607 | 041-01 | [30 empty] | FCP-42-LST-00-010 | 11V | 2009-06-25 | IMV | 0126

## Line List Reference Documents
Checked against CPW Database | Verified | Document Number | Commodity | Rev. | Date Issued | Description | EP | EP Proj # | File Name | Spec | Status | EP Project Description | CVE Project | Project Type | Default Area/Location | Loc | Stamped | Document Notes | Updating notes
| Y | FCP-42-LDT-01-001-01 |  | 8Z | 2013-05-31 | PILOT PLANT | TSE | P-2010-153 | FCP42LDT0100101_8Z | TR | As Built | A PAD CO-INJECTION
| Y | ENC06116-42-LST-00-001 |  | 4F | 2008-05-21 | Pad A Infill Wells | TSE | ENC06116 | ENC0611642LST00001_4F | FC | As Built | .
| Y | FCP-42-LDT-01-005-01 |  | 1F | 2010-05-03 | PILOT PLANT | TSE | ENC09030 | FCP42LDT0100501_1F | TR | As Built | INCREASE PW FROM AREA 07 to SC1
| Y | FC1-42-LDT-13-001-01 |  | 1Z | 2013-09-30 | Foster Creek Area 13 | TSE | P-2010-399 | FC142LDT1300101_1Z | TR | IFC | FC FPS FIRE WATER TANK AND PUMP PROJECT
| Y | FCP-42-LDT-01-0018-001 |  | 1F | 2013-06-26 | PILOT PLANT | HDE | P-2013-208 | FCP42LDT010018001_1F | TR | As Built | DE-RATE PORTION OF HS-EV-4-0510
| Y | FCP-42-LDT-01-003-01 |  | 1Z | 2013-08-26 | PILOT PLANT | TSE | ENC09029 | FCP42LDT0100301_1Z | TR | As Built | FOSTER CREEK - SALT CAVERN 1 BOOSTER PUMP DUPLICATION
| Y | FCP-42-LDT-01-004-01 |  | 3Z | 2013-07-04 | Foster Creek Area 01 | TSE | ENC09062 | FCP42LDT0100401_3Z | TR | As Built | FOSTER CREEK - TRICANTER
| Y | FCP-42-LDT-01-007-01 |  | 6Z | 2013-07-17 | PILOT PLANT | TSE | P-2009-374 | FCP42LDT0100701_3Z | TR | As Built | SURFACE PIPING EXTENSION FOR AP1 and AI1 SURFACE REDRILLS
| Y | FCP-42-LDT-01-010-01 |  | 3Z | 2013-09-17 | PILOT PLANT - SAGD OFFSITES | TSE | P-2010-062 | FCP42LDT0101001_3Z | TR | As Built | PAD A CASING GAS TYING INTO WEST TRUNK PIPELINE
| Y | FCP-42-LDT-01-015-01 |  | 1J | 2012-06-05 | Foster Creek Area 01 | UEL | P-2011-161 | FCP42LDT0101501_1J | PP | As Built | A-Pad Disposal Pipeline Abandonment
IFC or ASBUILT? Spec dependent on how and whether or not we import | Y | FCP-42-LST-00-010 |  | 11V | 2009-06-25 | Foster Creek Area 01 | VJV | 0126 | FCP42LST00010_11V | PP | IFC | FOSTER CREEK PILOT PLANT DEMOLITION
| Y | MOC-2005-035 |  | 1F | 2006-04-25 | Gas Co-Injection | CVE | MOC-2005-035 | MOC-2005-035_1F | FC | As Built | .
| Y | MOC-2006-119 |  | 0 | 2008-03-26 | Foster Creek Area 01 | CVE | MOC-2006-119 | MOC-2006-119_0 | PP | IFC | FOSTER CREEK - TRICANTER
| Y | FC1-42-LDT-01-023-001 |  | 1U | 2014-05-20 | Foster Creek Area 01 | HDE | P-2011-078 | FC142LDT0102301_1U | TR | As Built | AP3-1 RE-DRILL WELLHEAD PIPING EXTENSION

## Revisioning
Date | Comments
2013-07-08 | Rename headings as single cell, re-arrange the document/project columns, Pass on to Mike Beck for update along with FC list | RF
2013-07-17 | Updated PW-AA-2-2562, RS-AA-3-0415 based on as-built
2013-11-13 | Verify list against Demolition revision 11V (search for original stamped lists did not produce documents…)
2013-11-14 | Cleanup, formatting
2013-11-22 | Format to current spec, rearrange columns, revise column headers before further data conditioning